## Key and overview
Supplemental dataset for Higgins, Song et al., JGR:Biogeosciences
All data was previously published by the Nuclear Waste Management Organization [NWMO]. Higgins, Song et al. conducted a meta-analysis and Monte Carlo simulation using this data.
Color Key:
Cells not highlighted - input data from NWMO reports as referenced
Cells highlighted orange - values calculated in code using the raw data |  |  |  | [see main manuscript for link to code]
Cells highlighted red - information missing in NWMO reports
Any uncertainties are as reported in the raw data from NWMO reports.
References
NWMO Document ID | Borehole | Relevant parameters | Reference
APM-REP-01332-0231 | BH01 | Density, water-rock mass ratio -> primary porosity | Golder Associates Ltd., (2020) Phase 2 Initial Borehole Drilling and Testing, Ignace Area. WP4a Data Report – Petrophysical Testing of Core for IG_BH01 (No. APM-REP-01332-0231). Nuclear Waste Management Organization.
APM-REP-01332-0233 | BH01 | Density, water-rock mass ratio -> primary porosity | Golder Associates Ltd., (2019) Phase 2 Initial Borehole Drilling and Testing, Ignace Area: WP4C Data Report - Porewater Extraction and Analysis and Petrographic Analysis for IG_BH01 (No. APM-REP-01332-0233). Nuclear Waste Management Organization.
APM-REP-01332-0245 | BH02 | Density, water-rock mass ratio -> primary porosity | Golder Associates Ltd., (2022) Phase 2 Initial Borehole Drilling and Testing, Ignace Area:WP04c Data Report – Porewater Extraction and Analysis and Petrographic Analysis for IG_BH02 (No. APM-REP-01332-0233). Nuclear Waste Management Organization.
APM-REP-01332-0246 | BH03 | Density, water-rock mass ratio -> primary porosity | Golder Associates Ltd., (2021) Phase 2 Initial Borehole Drilling and Testing, Ignace Area:WP04c Data Report – Porewater Extraction and Analysis and Petrographic Analysis for IG_BH03 (No. APM-REP-01332-0246). Nuclear Waste Management Organization.
APM-REP-01332-0260 | BH01 | Concentrations of U, Th, K2O -> K | DesRoches, A., Waffle, L., Parmenter, A., Carvalho, J., Neufeld, A. (2022) Phase 2 Initial Borehole Drilling and Testing, Ignace Area. WP10 – Geological Integration Report for Borehole IG_BH01 (no. APM-REP-01332-0260). Nuclear Waste Management Organization and Golder Associates.
APM-REP-01332-0265 | BH02 | Concentrations of U, Th, K2O -> K | DesRoches, A., Waffle, L., Parmenter, A., (2022) Phase 2 Initial Borehole Drilling and Testing, Ignace Area. WP10 – Geological Integration Report for Borehole IG_BH02 (No. APM-REP-01332-0265). Nuclear Waste Management Organization
APM-REP-01332-0266 | BH03 | Concentrations of U, Th, K2O -> K | DesRoches, A., Waffle, L., Parmenter, A. (2022) Phase 2 Initial Borehole Drilling and Testing, Ignace Area. WP10 – Geological Integration Report for Borehole IG_BH03 (No. APM-REP-01332-0266). Nuclear Waste Management Organization
APM-REP-01332-0260 | BH01 | Concentrations of sulfur -> pyrite | DesRoches, A., Waffle, L., Parmenter, A., Carvalho, J., Neufeld, A. (2022) Phase 2 Initial Borehole Drilling and Testing, Ignace Area. WP10 – Geological Integration Report for Borehole IG_BH01 (no. APM-REP-01332-0260). Nuclear Waste Management Organization and Golder Associates.
APM-REP-01332-0265 | BH02 | Concentrations of sulfur -> pyrite | DesRoches, A., Waffle, L., Parmenter, A., (2022) Phase 2 Initial Borehole Drilling and Testing, Ignace Area. WP10 – Geological Integration Report for Borehole IG_BH02 (No. APM-REP-01332-0265). Nuclear Waste Management Organization
APM-REP-01332-0266 | BH03 | Concentrations of sulfur -> pyrite | DesRoches, A., Waffle, L., Parmenter, A. (2022) Phase 2 Initial Borehole Drilling and Testing, Ignace Area. WP10 – Geological Integration Report for Borehole IG_BH03 (No. APM-REP-01332-0266). Nuclear Waste Management Organization
APM-REP-01332-0235 | BH01 | Transmissivity -> Secondary Porosity | Golder Associates Ltd., (2019) Phase 2 Initial Borehole Drilling and Testing, Ignace Area. WP6 Data Report – Hydraulic Testing for IG_BH01 (No. APM-REP-01332-0235). Nuclear Waste Management Organization
APM-REP-01332-0256 | BH02 | Transmissivity -> Secondary Porosity | Golder Associates Ltd., (2021) Phase 2 Initial Borehole Drilling and Testing, Ignace Area. WP06 Data Report – Hydraulic Testing for IG_BH02. (No. APM-REP-01332-0256). Nuclear Waste Management Organization
APM-REP-01332-0255 | BH03 | Transmissivity -> Secondary Porosity | Golder Associates Ltd., (2021) Phase 2 Initial Borehole Drilling and Testing, Ignace Area. WP06 Data Report – Hydraulic Testing for IG_BH03 (No. APM-REP-01332-0255). Nuclear Waste Management Organization

## Density
Sample | NWMO Reference | Borehole | Type | Depth [mbgs] | bulk mass b.e. [g] nom | bulk mass b.e. [g] sigma | diameter core [cm] nom | diameter core [cm] sigma | height core [cm] nom | height core [cm] sigma | volume core [ccm] nom | volume core [ccm] sigma | bulk density nom | bulk density sigma
IG_BH03_AQ001 | APM-REP-01332-0246 | BH03 | AQ | 222.2409 | 451.92 | 0.05 | 6.12 | 0.02 | 5.81 | 0.1 | 170.9105 | 3.1466 | 2.6442 | 0.048683
IG_BH03_AQ002 | APM-REP-01332-0246 | BH03 | AQ | 321.9369 | 406.769 | 0.05 | 6.09 | 0.02 | 5.28 | 0.1 | 153.8007 | 3.0831 | 2.6448 | 0.053018
IG_BH03_AQ003 | APM-REP-01332-0246 | BH03 | AQ | 428.0499 | 404.613 | 0.05 | 6.09 | 0.02 | 5.23 | 0.1 | 152.3443 | 3.08 | 2.6559 | 0.053696
IG_BH03_AQ004 | APM-REP-01332-0246 | BH03 | AQ | 469.0629 | 405.695 | 0.05 | 6.08 | 0.02 | 5.32 | 0.1 | 154.4574 | 3.076 | 2.6266 | 0.05231
IG_BH03_AQ005 | APM-REP-01332-0246 | BH03 | AQ | 516.0279 | 392.703 | 0.05 | 6.09 | 0.02 | 5.1 | 0.1 | 148.5575 | 3.072 | 2.6434 | 0.054664
IG_BH03_AQ006 | APM-REP-01332-0246 | BH03 | AQ | 566.1549 | 408.148 | 0.05 | 6.1 | 0.02 | 5.26 | 0.1 | 153.7217 | 3.0914 | 2.6551 | 0.053397
IG_BH03_AQ007 | APM-REP-01332-0246 | BH03 | AQ | 619.4439 | 254.074 | 0.05 | 6.11 | 0.02 | 3.27 | 0.1 | 95.8782 | 2.9985 | 2.65 | 0.082876
IG_BH03_AQ008 | APM-REP-01332-0246 | BH03 | AQ | 717.9309 | 413.148 | 0.05 | 6.09 | 0.02 | 5.35 | 0.1 | 155.8398 | 3.0875 | 2.6511 | 0.052525
IG_BH03_AQ009 | APM-REP-01332-0246 | BH03 | AQ | 818.6499 | 369.282 | 0.05 | 6.09 | 0.02 | 4.76 | 0.1 | 138.6537 | 3.0519 | 2.6633 | 0.058624
IG_BH03_AQ010 | APM-REP-01332-0246 | BH03 | AQ | 916.2069 | 379.19 | 0.05 | 6.08 | 0.02 | 4.91 | 0.1 | 142.5537 | 3.0511 | 2.66 | 0.056932
IG_BH03_PW002 | APM-REP-01332-0246 | BH03 | PW | 225.2169 | 1459.255 | 0.156 | 6.1 | 0.02 | 18.9 | 0.1 | 552.3462 | 4.654 | 2.6419 | 0.022262
IG_BH03_PW003 | APM-REP-01332-0246 | BH03 | PW | 321.1929 | 1444.5 | 0.01 | 6.07 | 0.02 | 18.8 | 0.1 | 544.0328 | 4.6072 | 2.6552 | 0.022486
IG_BH03_PW005 | APM-REP-01332-0246 | BH03 | PW | 427.2129 | 1480.681 | 0.131 | 6.09 | 0.02 | 19.1 | 0.1 | 556.3625 | 4.6732 | 2.6614 | 0.022355
IG_BH03_PW007 | APM-REP-01332-0246 | BH03 | PW | 468.7839 | 1474.45 | 0.109 | 6.07 | 0.02 | 19.1 | 0.1 | 552.7142 | 4.6519 | 2.6677 | 0.022453
IG_BH03_PW009 | APM-REP-01332-0246 | BH03 | PW | 515.8419 | 1470.02 | 0.121 | 6.08 | 0.02 | 19 | 0.1 | 551.6335 | 4.6476 | 2.6648 | 0.022453
IG_BH03_PW011 | APM-REP-01332-0246 | BH03 | PW | 566.3409 | 1489.78 | 0.196 | 6.1 | 0.02 | 19.2 | 0.1 | 561.1136 | 4.6988 | 2.655 | 0.022236
IG_BH03_PW014 | APM-REP-01332-0246 | BH03 | PW | 622.5129 | 1527.808 | 0.062 | 6.1 | 0.02 | 19.79 | 0.1 | 578.3561 | 4.7879 | 2.6416 | 0.021869
IG_BH03_PW015 | APM-REP-01332-0246 | BH03 | PW | 717.7449 | 1544.553 | 0.087 | 6.1 | 0.02 | 19.95 | 0.1 | 583.0321 | 4.8122 | 2.6492 | 0.021866
IG_BH03_PW017 | APM-REP-01332-0246 | BH03 | PW | 818.9289 | 1453.355 | 0.04 | 6.1 | 0.02 | 18.73 | 0.1 | 547.378 | 4.6286 | 2.6551 | 0.022452
IG_BH03_PW019 | APM-REP-01332-0246 | BH03 | PW | 915.9279 | 1492.304 | 0.06 | 6.1 | 0.02 | 19.27 | 0.1 | 563.1593 | 4.7093 | 2.6499 | 0.02216
IG_BH02_AQ001 | APM-REP-01332-0245 | BH02 | AQ | 227.419 | 353.067 | 0.05 | 6.12 | 0.02 | 4.57 | 0.1 | 134.4339 | 3.0701 | 2.6263 | 0.059979
IG_BH02_AQ002 | APM-REP-01332-0245 | BH02 | AQ | 335.1225 | 371.92 | 0.05 | 6.12 | 0.02 | 4.79 | 0.1 | 140.9056 | 3.0825 | 2.6395 | 0.057743
IG_BH02_AQ003 | APM-REP-01332-0245 | BH02 | AQ | 364.8914 | 451.944 | 0.05 | 6.1 | 0.02 | 5.81 | 0.1 | 169.7953 | 3.1274 | 2.6617 | 0.049025
IG_BH02_AQ004 | APM-REP-01332-0245 | BH02 | AQ | 367.1887 | 332.641 | 0.05 | 6.09 | 0.02 | 4.3 | 0.1 | 125.2544 | 3.0268 | 2.6557 | 0.064178
IG_BH02_AQ005 | APM-REP-01332-0245 | BH02 | AQ | 437.5429 | 433.851 | 0.05 | 6.03 | 0.02 | 5.73 | 0.1 | 163.6361 | 3.0551 | 2.6513 | 0.049502
IG_BH02_AQ006 | APM-REP-01332-0245 | BH02 | AQ | 509.6201 | 326.352 | 0.05 | 6.09 | 0.02 | 4.32 | 0.1 | 125.837 | 3.0279 | 2.5935 | 0.062405
IG_BH02_AQ007 | APM-REP-01332-0245 | BH02 | AQ | 532.88 | 316.847 | 0.05 | 6.04 | 0.02 | 4.16 | 0.1 | 119.1947 | 2.972 | 2.6582 | 0.066282
IG_BH02_AQ008 | APM-REP-01332-0245 | BH02 | AQ | 586.7704 | 321.12 | 0.05 | 6.09 | 0.02 | 4.18 | 0.1 | 121.7589 | 3.0207 | 2.6373 | 0.06543
IG_BH02_AQ009 | APM-REP-01332-0245 | BH02 | AQ | 639.1292 | 390.985 | 0.05 | 6.08 | 0.02 | 5.09 | 0.1 | 147.7797 | 3.0618 | 2.6457 | 0.054817
IG_BH02_AQ010 | APM-REP-01332-0245 | BH02 | AQ | 739.9224 | 350.569 | 0.05 | 6.09 | 0.02 | 4.58 | 0.1 | 133.4105 | 3.0418 | 2.6277 | 0.059915
IG_BH02_AQ011 | APM-REP-01332-0245 | BH02 | AQ | 842.9171 | 371.22 | 0.05 | 6.1 | 0.02 | 4.79 | 0.1 | 139.9861 | 3.0632 | 2.6518 | 0.05803
IG_BH02_AQ012 | APM-REP-01332-0245 | BH02 | AQ | 943.9017 | 386.76 | 0.05 | 6.09 | 0.02 | 5.05 | 0.1 | 147.1011 | 3.0689 | 2.6292 | 0.054854
IG_BH02_PW001 | APM-REP-01332-0245 | BH02 | PW | 231.2663 | 1477.468 | 0.002 | 6.12 | 0.02 | 18.97 | 0.1 | 558.0332 | 4.6857 | 2.6476 | 0.022232
IG_BH02_PW003 | APM-REP-01332-0245 | BH02 | PW | 334.6439 | 1473.575 | 0.105 | 6.13 | 0.02 | 18.85 | 0.1 | 556.3168 | 4.6784 | 2.6488 | 0.022276
IG_BH02_PW005 | APM-REP-01332-0245 | BH02 | PW | 363.4556 | 1450.139 | 0.062 | 6.11 | 0.02 | 18.35 | 0.1 | 538.0323 | 4.583 | 2.6953 | 0.022959
IG_BH02_PW006 | APM-REP-01332-0245 | BH02 | PW | 366.9015 | 1428.741 | 0.076 | 6.12 | 0.02 | 18.55 | 0.1 | 545.6782 | 4.6231 | 2.6183 | 0.022183
IG_BH02_PW007 | APM-REP-01332-0245 | BH02 | PW | 368.1459 | 1437.323 | 0.011 | 6.11 | 0.02 | 18.57 | 0.1 | 544.4829 | 4.6155 | 2.6398 | 0.022377
IG_BH02_PW008 | APM-REP-01332-0245 | BH02 | PW | 437.2557 | 1407.76 | 0.036 | 6.05 | 0.02 | 18.67 | 0.1 | 536.7165 | 4.5669 | 2.6229 | 0.022318
IG_BH02_PW010 | APM-REP-01332-0245 | BH02 | PW | 482.8185 | 1460.395 | 0.11 | 6.06 | 0.02 | 19.35 | 0.1 | 558.1052 | 4.6787 | 2.6167 | 0.021937
IG_BH02_PW012 | APM-REP-01332-0245 | BH02 | PW | 533.4543 | 1411.85 | 0.005 | 6.08 | 0.02 | 18.55 | 0.1 | 538.5685 | 4.5808 | 2.6215 | 0.022297
IG_BH02_PW014 | APM-REP-01332-0245 | BH02 | PW | 586.5789 | 1450.4 | 0.056 | 6.11 | 0.02 | 18.75 | 0.1 | 549.7606 | 4.6422 | 2.6382 | 0.022278
IG_BH02_PW016 | APM-REP-01332-0245 | BH02 | PW | 638.8421 | 1462.393 | 0.038 | 6.11 | 0.02 | 18.9 | 0.1 | 554.1586 | 4.6646 | 2.6389 | 0.022213
IG_BH02_PW018 | APM-REP-01332-0245 | BH02 | PW | 739.1566 | 1450.16 | 0.27 | 6.12 | 0.02 | 18.75 | 0.1 | 551.5616 | 4.6529 | 2.6292 | 0.022185
IG_BH02_PW020 | APM-REP-01332-0245 | BH02 | PW | 842.7257 | 1448.892 | 0.168 | 6.11 | 0.02 | 18.71 | 0.1 | 548.5877 | 4.6363 | 2.6411 | 0.022323
IG_BH02_PW022 | APM-REP-01332-0245 | BH02 | PW | 943.6145 | 1441.711 | 0.099 | 6.08 | 0.02 | 18.63 | 0.1 | 540.8912 | 4.5926 | 2.6654 | 0.022633
IG_BH01_PW002 | APM-REP-01332-0233 | BH01 | AQ | 222.2 | 342.074 | 0.05 | 6.09 | 0.02 | 4.42 | 0.1 | 128.7499 | 3.0332 | 2.6569 | 0.062594
IG_BH01_PW005 | APM-REP-01332-0233 | BH01 | AQ | 321.6 | 236.994 | 0.05 | 6.09 | 0.02 | 3.16 | 0.1 | 92.0474 | 2.975 | 2.5747 | 0.083216
IG_BH01_PW009 | APM-REP-01332-0233 | BH01 | AQ | 421.2 | 266.166 | 0.05 | 6.09 | 0.02 | 3.51 | 0.1 | 102.2425 | 2.9893 | 2.6033 | 0.076115
IG_BH01_PW010 | APM-REP-01332-0233 | BH01 | AQ | 456.1 | 247.183 | 0.05 | 6.07 | 0.02 | 3.27 | 0.1 | 94.627 | 2.9602 | 2.6122 | 0.081719
IG_BH01_PW013 | APM-REP-01332-0233 | BH01 | AQ | 531.7 | 319.823 | 0.05 | 6.09 | 0.02 | 4.17 | 0.1 | 121.4676 | 3.0202 | 2.633 | 0.065468
IG_BH01_PW016 | APM-REP-01332-0233 | BH01 | AQ | 582.4 | 305.923 | 0.05 | 6.12 | 0.02 | 3.99 | 0.1 | 117.3723 | 3.04 | 2.6064 | 0.06751
IG_BH01_PW019 | APM-REP-01332-0233 | BH01 | AQ | 632.5 | 233.763 | 0.05 | 6.11 | 0.02 | 2.99 | 0.1 | 87.6685 | 2.9877 | 2.6664 | 0.090873
IG_BH01_PW024 | APM-REP-01332-0233 | BH01 | AQ | 721.3 | 365.987 | 0.05 | 6.1 | 0.02 | 4.66 | 0.1 | 136.1869 | 3.0559 | 2.6874 | 0.060303
IG_BH01_PW027 | APM-REP-01332-0233 | BH01 | AQ | 821 | 306.882 | 0.05 | 6.15 | 0.02 | 4 | 0.1 | 118.8229 | 3.0695 | 2.5827 | 0.066718
IG_BH01_PW030 | APM-REP-01332-0233 | BH01 | AQ | 921.1 | 348.471 | 0.05 | 6.1 | 0.02 | 4.47 | 0.1 | 130.6343 | 3.0454 | 2.6675 | 0.062188
IG_BH01_PW003 | APM-REP-01332-0233 | BH01 | PW | 223.3 | 1288.94 | 0.345 | 6.08 | 0.02 | 16.6 | 0.1 | 481.9535 | 4.2992 | 2.6744 | 0.023867
IG_BH01_PW006 | APM-REP-01332-0233 | BH01 | PW | 321.7 | 1209.334 | 0.286 | 6.09 | 0.02 | 15.6 | 0.1 | 454.4112 | 4.1705 | 2.6613 | 0.024433
IG_BH01_PW007 | APM-REP-01332-0233 | BH01 | PW | 420.6 | 1244.212 | 0.573 | 6.08 | 0.02 | 16.3 | 0.1 | 473.2435 | 4.2571 | 2.6291 | 0.023681
IG_BH01_PW012 | APM-REP-01332-0233 | BH01 | PW | 456.6 | 1252.91 | 0.478 | 6.08 | 0.02 | 16.3 | 0.1 | 473.2435 | 4.2571 | 2.6475 | 0.023837
IG_BH01_PW015 | APM-REP-01332-0233 | BH01 | PW | 531.4 | 1225.721 | 0.377 | 6.08 | 0.02 | 15.9 | 0.1 | 461.6301 | 4.2015 | 2.6552 | 0.02418
IG_BH01_PW018 | APM-REP-01332-0233 | BH01 | PW | 582.9 | 1280.81 | 0.428 | 6.11 | 0.02 | 16.3 | 0.1 | 477.9252 | 4.2879 | 2.6799 | 0.024061
IG_BH01_PW020 | APM-REP-01332-0233 | BH01 | PW | 632.7 | 1234.512 | 0.374 | 6.11 | 0.02 | 15.7 | 0.1 | 460.3328 | 4.2046 | 2.6818 | 0.024509
IG_BH01_PW023 | APM-REP-01332-0233 | BH01 | PW | 721 | 1418.12 | 0.524 | 6.11 | 0.02 | 18.1 | 0.1 | 530.7022 | 4.5462 | 2.6722 | 0.022912
IG_BH01_PW025 | APM-REP-01332-0233 | BH01 | PW | 820.4 | 1297.49 | 0.347 | 6.12 | 0.02 | 16.4 | 0.1 | 482.4325 | 4.3123 | 2.6895 | 0.024051
IG_BH01_PW029 | APM-REP-01332-0233 | BH01 | PW | 920.8 | 1302.836 | 0.464 | 6.1 | 0.02 | 16.7 | 0.1 | 488.0519 | 4.3339 | 2.6695 | 0.023724
IG_BH01_BD001-A | APM-REP-01332-0231 | BH01 | BD | 150.03 | 247.276 | 0.05 | 6.0949 | 0.020473 |  |  | 92.932 | 1
IG_BH01_BD002-A | APM-REP-01332-0231 | BH01 | BD | 200.84 | 242.849 | 0.05 | 6.0949 | 0.020473 |  |  | 90.282 | 1
IG_BH01_BD003-A | APM-REP-01332-0231 | BH01 | BD | 249.02 | 217.449 | 0.05 | 6.0949 | 0.020473 |  |  | 81.882 | 1
IG_BH01_BD004-A | APM-REP-01332-0231 | BH01 | BD | 297.84 | 225.814 | 0.05 | 6.0949 | 0.020473 |  |  | 84.254 | 1
IG_BH01_BD005-A | APM-REP-01332-0231 | BH01 | BD | 327.21 | 263.525 | 0.05 | 6.0949 | 0.020473 |  |  | 99.091 | 1
IG_BH01_BD006-A | APM-REP-01332-0231 | BH01 | BD | 388.36 | 222.831 | 0.05 | 6.0949 | 0.020473 |  |  | 83.573 | 1
IG_BH01_BD007-A | APM-REP-01332-0231 | BH01 | BD | 405.16 | 237.595 | 0.05 | 6.0949 | 0.020473 |  |  | 89.566 | 1
IG_BH01_BD008-A | APM-REP-01332-0231 | BH01 | BD | 447.1 | 257.409 | 0.05 | 6.0949 | 0.020473 |  |  | 96.655 | 1
IG_BH01_BD009-A | APM-REP-01332-0231 | BH01 | BD | 464.62 | 248.08 | 0.05 | 6.0949 | 0.020473 |  |  | 93.006 | 1
IG_BH01_BD010-A | APM-REP-01332-0231 | BH01 | BD | 504.42 | 238.267 | 0.05 | 6.0949 | 0.020473 |  |  | 89.038 | 1
IG_BH01_BD011-A | APM-REP-01332-0231 | BH01 | BD | 526.89 | 234.742 | 0.05 | 6.0949 | 0.020473 |  |  | 87.753 | 1
IG_BH01_BD012-A | APM-REP-01332-0231 | BH01 | BD | 553.09 | 255.278 | 0.05 | 6.0949 | 0.020473 |  |  | 95.462 | 1
IG_BH01_BD013-A | APM-REP-01332-0231 | BH01 | BD | 585.7 | 216.095 | 0.05 | 6.0949 | 0.020473 |  |  | 80.944 | 1
IG_BH01_BD014-A | APM-REP-01332-0231 | BH01 | BD | 620.67 | 102.325 | 0.05 | 6.0949 | 0.020473 |  |  | 38.228 | 1
IG_BH01_BD015-A | APM-REP-01332-0231 | BH01 | BD | 666.68 | 109.535 | 0.05 | 6.0949 | 0.020473 |  |  | 40.923 | 1
IG_BH01_BD016-A | APM-REP-01332-0231 | BH01 | BD | 705.47 | 103.428 | 0.05 | 6.0949 | 0.020473 |  |  | 38.565 | 1
IG_BH01_BD017-A | APM-REP-01332-0231 | BH01 | BD | 768.81 | 114.668 | 0.05 | 6.0949 | 0.020473 |  |  | 42.667 | 1
IG_BH01_BD018-A | APM-REP-01332-0231 | BH01 | BD | 800.53 | 241.197 | 0.05 | 6.0949 | 0.020473 |  |  | 89.407 | 1
IG_BH01_BD019-A | APM-REP-01332-0231 | BH01 | BD | 869.88 | 233.587 | 0.05 | 6.0949 | 0.020473 |  |  | 86.528 | 1
IG_BH01_BD020-A | APM-REP-01332-0231 | BH01 | BD | 900 | 226.895 | 0.05 | 6.0949 | 0.020473 |  |  | 84.379 | 1
IG_BH01_BD001-B | APM-REP-01332-0231 | BH01 | BD | 150.03 | 234.275 | 0.05 | 6.0949 | 0.020473 |  |  | 88.108 | 1
IG_BH01_BD002-B | APM-REP-01332-0231 | BH01 | BD | 200.84 | 243.908 | 0.05 | 6.0949 | 0.020473 |  |  | 90.58 | 1
IG_BH01_BD003-B | APM-REP-01332-0231 | BH01 | BD | 249.02 | 249.17 | 0.05 | 6.0949 | 0.020473 |  |  | 93.916 | 1
IG_BH01_BD004-B | APM-REP-01332-0231 | BH01 | BD | 297.84 | 227.115 | 0.05 | 6.0949 | 0.020473 |  |  | 84.717 | 1
IG_BH01_BD005-B | APM-REP-01332-0231 | BH01 | BD | 327.21 | 204.932 | 0.05 | 6.0949 | 0.020473 |  |  | 77.047 | 1
IG_BH01_BD006-B | APM-REP-01332-0231 | BH01 | BD | 388.36 | 206.705 | 0.05 | 6.0949 | 0.020473 |  |  | 77.472 | 1
IG_BH01_BD007-B | APM-REP-01332-0231 | BH01 | BD | 405.16 | 202.084 | 0.05 | 6.0949 | 0.020473 |  |  | 76.18 | 1
IG_BH01_BD008-B | APM-REP-01332-0231 | BH01 | BD | 447.1 | 234.571 | 0.05 | 6.0949 | 0.020473 |  |  | 88.003 | 1
IG_BH01_BD009-B | APM-REP-01332-0231 | BH01 | BD | 464.62 | 251.089 | 0.05 | 6.0949 | 0.020473 |  |  | 94.095 | 1
IG_BH01_BD010-B | APM-REP-01332-0231 | BH01 | BD | 504.42 | 255.691 | 0.05 | 6.0949 | 0.020473 |  |  | 95.472 | 1
IG_BH01_BD011-B | APM-REP-01332-0231 | BH01 | BD | 526.89 | 240.384 | 0.05 | 6.0949 | 0.020473 |  |  | 89.776 | 1
IG_BH01_BD012-B | APM-REP-01332-0231 | BH01 | BD | 553.09 | 233.331 | 0.05 | 6.0949 | 0.020473 |  |  | 87.31 | 1
IG_BH01_BD013-B | APM-REP-01332-0231 | BH01 | BD | 585.7 | 216.257 | 0.05 | 6.0949 | 0.020473 |  |  | 80.901 | 1
IG_BH01_BD014-B | APM-REP-01332-0231 | BH01 | BD | 620.67 | 116.228 | 0.05 | 6.0949 | 0.020473 |  |  | 43.475 | 1
IG_BH01_BD015-B | APM-REP-01332-0231 | BH01 | BD | 666.68 | 102.647 | 0.05 | 6.0949 | 0.020473 |  |  | 38.368 | 1
IG_BH01_BD016-B | APM-REP-01332-0231 | BH01 | BD | 705.47 | 113.669 | 0.05 | 6.0949 | 0.020473 |  |  | 42.339 | 1
IG_BH01_BD017-B | APM-REP-01332-0231 | BH01 | BD | 768.81 | 126.94 | 0.05 | 6.0949 | 0.020473 |  |  | 47.222 | 1
IG_BH01_BD018-B | APM-REP-01332-0231 | BH01 | BD | 800.53 | 244.636 | 0.05 | 6.0949 | 0.020473 |  |  | 90.672 | 1
IG_BH01_BD019-B | APM-REP-01332-0231 | BH01 | BD | 869.88 | 241.904 | 0.05 | 6.0949 | 0.020473 |  |  | 89.415 | 1
IG_BH01_BD020-B | APM-REP-01332-0231 | BH01 | BD | 900 | 242.792 | 0.05 | 6.0949 | 0.020473 |  |  | 90.156 | 1
IG_BH01_TP001-A | APM-REP-01332-0231 | BH01 | TP | 201.05 | 131.814 | 0.05 | 6.0949 | 0.020473 |  |  | 49.094 | 1
IG_BH01_TP002-A | APM-REP-01332-0231 | BH01 | TP | 297.98 | 144.302 | 0.05 | 6.0949 | 0.020473 |  |  | 54.155 | 1
IG_BH01_TP003-A | APM-REP-01332-0231 | BH01 | TP | 405.28 | 209.533 | 0.05 | 6.0949 | 0.020473 |  |  | 79.052 | 1
IG_BH01_TP004-A | APM-REP-01332-0231 | BH01 | TP | 446.86 | 235.634 | 0.05 | 6.0949 | 0.020473 |  |  | 88.388 | 1
IG_BH01_TP005-A | APM-REP-01332-0231 | BH01 | TP | 504.54 | 260.241 | 0.05 | 6.0949 | 0.020473 |  |  | 98.2 | 1
IG_BH01_TP006-A | APM-REP-01332-0231 | BH01 | TP | 553.49 | 141.341 | 0.05 | 6.0949 | 0.020473 |  |  | 52.849 | 1
IG_BH01_TP007-A | APM-REP-01332-0231 | BH01 | TP | 585.79 | 137.465 | 0.05 | 6.0949 | 0.020473 |  |  | 51.578 | 1
IG_BH01_TP008-A | APM-REP-01332-0231 | BH01 | TP | 705.92 | 118.644 | 0.05 | 6.0949 | 0.020473 |  |  | 44.526 | 1
IG_BH01_TP009-A | APM-REP-01332-0231 | BH01 | TP | 800.94 | 222.171 | 0.05 | 6.0949 | 0.020473 |  |  | 82.465 | 1
IG_BH01_TP010-A | APM-REP-01332-0231 | BH01 | TP | 900.43 | 281.922 | 0.05 | 6.0949 | 0.020473 |  |  | 105.132 | 1
IG_BH01_TP001-B | APM-REP-01332-0231 | BH01 | TP | 201.05 | 165.352 | 0.05 | 6.0949 | 0.020473 |  |  | 61.658 | 1
IG_BH01_TP002-B | APM-REP-01332-0231 | BH01 | TP | 297.98 | 140.164 | 0.05 | 6.0949 | 0.020473 |  |  | 52.793 | 1
IG_BH01_TP003-B | APM-REP-01332-0231 | BH01 | TP | 405.28 | 219.263 | 0.05 | 6.0949 | 0.020473 |  |  | 82.956 | 1
IG_BH01_TP004-B | APM-REP-01332-0231 | BH01 | TP | 446.86 | 228.237 | 0.05 | 6.0949 | 0.020473 |  |  | 85.477 | 1
IG_BH01_TP005-B | APM-REP-01332-0231 | BH01 | TP | 504.54 | 249.69 | 0.05 | 6.0949 | 0.020473 |  |  | 94.63 | 1
IG_BH01_TP006-B | APM-REP-01332-0231 | BH01 | TP | 553.49 | 156.928 | 0.05 | 6.0949 | 0.020473 |  |  | 58.892 | 1
IG_BH01_TP007-B | APM-REP-01332-0231 | BH01 | TP | 585.79 | 134.415 | 0.05 | 6.0949 | 0.020473 |  |  | 50.551 | 1
IG_BH01_TP008-B | APM-REP-01332-0231 | BH01 | TP | 705.92 | 146.388 | 0.05 | 6.0949 | 0.020473 |  |  | 54.857 | 1
IG_BH01_TP009-B | APM-REP-01332-0231 | BH01 | TP | 800.94 | 314.411 | 0.05 | 6.0949 | 0.020473 |  |  | 116.724 | 1
IG_BH01_TP010-B | APM-REP-01332-0231 | BH01 | TP | 900.43 | 235.095 | 0.05 | 6.0949 | 0.020473 |  |  | 87.855 | 1

## PrimaryPorosity
Sample | NWMO Reference | Borehole | Experiment ID | Aliquot | Depth [mbgs] | W wet | Water-rock mass ratio | bulk mass [g] nom | bulk mass [g] sigma | volume [ccm/piece] nom | volume [ccm/piece] sigma | shape
IG_BH03_PW002 | APM-REP-01332-0246 | BH03 | IsoEx LAB | A | 225.2169 | 0.001976 | 0.0019799 | 310.231 | 0.05 | 5 | 1 | sphere
IG_BH03_PW003 | APM-REP-01332-0246 | BH03 | IsoEx LAB | A | 321.1929 | 0.0016993 | 0.0017022 | 298.36 | 0.05 | 5 | 1 | sphere
IG_BH03_PW005 | APM-REP-01332-0246 | BH03 | IsoEx LAB | A | 427.2129 | 0.0021671 | 0.0021718 | 383.931 | 0.05 | 5 | 1 | sphere
IG_BH03_PW007 | APM-REP-01332-0246 | BH03 | IsoEx LAB | A | 468.7839 | 0.0016469 | 0.0016496 | 410.481 | 0.05 | 5 | 1 | sphere
IG_BH03_PW009 | APM-REP-01332-0246 | BH03 | IsoEx LAB | A | 515.8419 | 0.0020288 | 0.0020329 | 325.319 | 0.05 | 5 | 1 | sphere
IG_BH03_PW011 | APM-REP-01332-0246 | BH03 | IsoEx LAB | A | 566.3409 | 0.0017855 | 0.0017886 | 310.846 | 0.05 | 5 | 1 | sphere
IG_BH03_PW014 | APM-REP-01332-0246 | BH03 | IsoEx LAB | A | 622.5129 | 0.0013846 | 0.0013865 | 338.72 | 0.05 | 5 | 1 | sphere
IG_BH03_PW015 | APM-REP-01332-0246 | BH03 | IsoEx LAB | A | 717.7449 | 0.0017225 | 0.0017254 | 343.113 | 0.05 | 5 | 1 | sphere
IG_BH03_PW017 | APM-REP-01332-0246 | BH03 | IsoEx LAB | A | 818.9289 | 0.0016306 | 0.0016333 | 390.038 | 0.05 | 5 | 1 | sphere
IG_BH03_PW019 | APM-REP-01332-0246 | BH03 | IsoEx LAB | A | 915.9279 | 0.0017732 | 0.0017763 | 391.956 | 0.05 | 5 | 1 | sphere
IG_BH03_PW002 | APM-REP-01332-0246 | BH03 | IsoEx ICE | A | 225.2169 | 0.0021845 | 0.0021893 | 309.903 | 0.05 | 5 | 1 | sphere
IG_BH03_PW003 | APM-REP-01332-0246 | BH03 | IsoEx ICE | A | 321.1929 | 0.0017654 | 0.0017685 | 293.415 | 0.05 | 5 | 1 | sphere
IG_BH03_PW005 | APM-REP-01332-0246 | BH03 | IsoEx ICE | A | 427.2129 | 0.0021051 | 0.0021095 | 385.735 | 0.05 | 5 | 1 | sphere
IG_BH03_PW007 | APM-REP-01332-0246 | BH03 | IsoEx ICE | A | 468.7839 | 0.0018444 | 0.0018478 | 415.323 | 0.05 | 5 | 1 | sphere
IG_BH03_PW009 | APM-REP-01332-0246 | BH03 | IsoEx ICE | A | 515.8419 | 0.00209 | 0.0020944 | 327.268 | 0.05 | 5 | 1 | sphere
IG_BH03_PW011 | APM-REP-01332-0246 | BH03 | IsoEx ICE | A | 566.3409 | 0.0019009 | 0.0019045 | 305.124 | 0.05 | 5 | 1 | sphere
IG_BH03_PW014 | APM-REP-01332-0246 | BH03 | IsoEx ICE | A | 622.5129 | 0.0017253 | 0.0017283 | 335.592 | 0.05 | 5 | 1 | sphere
IG_BH03_PW015 | APM-REP-01332-0246 | BH03 | IsoEx ICE | A | 717.7449 | 0.0018768 | 0.0018803 | 342.601 | 0.05 | 5 | 1 | sphere
IG_BH03_PW017 | APM-REP-01332-0246 | BH03 | IsoEx ICE | A | 818.9289 | 0.0019652 | 0.0019691 | 396.399 | 0.05 | 5 | 1 | sphere
IG_BH03_PW019 | APM-REP-01332-0246 | BH03 | IsoEx ICE | A | 915.9279 | 0.0023119 | 0.0023173 | 389.291 | 0.05 | 5 | 1 | sphere
IG_BH03_PW002 | APM-REP-01332-0246 | BH03 | PWoutdiff | A | 225.2169 | 0.0022265 | 0.0022314 | 1459.255 | 0.05 | 552.3462 | 4.654 | core
IG_BH03_PW003 | APM-REP-01332-0246 | BH03 | PWoutdiff | A | 321.1929 | 0.0019377 | 0.0019415 | 1444.5 | 0.05 | 544.0328 | 4.6072 | core
IG_BH03_PW005 | APM-REP-01332-0246 | BH03 | PWoutdiff | A | 427.2129 | 0.0022638 | 0.002269 | 1480.681 | 0.05 | 556.3625 | 4.6732 | core
IG_BH03_PW007 | APM-REP-01332-0246 | BH03 | PWoutdiff | A | 468.7839 | 0.0021255 | 0.0021301 | 1474.45 | 0.05 | 552.7142 | 4.6519 | core
IG_BH03_PW009 | APM-REP-01332-0246 | BH03 | PWoutdiff | A | 515.8419 | 0.0023687 | 0.0023743 | 1470.02 | 0.05 | 551.6335 | 4.6476 | core
IG_BH03_PW011 | APM-REP-01332-0246 | BH03 | PWoutdiff | A | 566.3409 | 0.0021601 | 0.0021647 | 1489.78 | 0.05 | 561.1136 | 4.6988 | core
IG_BH03_PW014 | APM-REP-01332-0246 | BH03 | PWoutdiff | A | 622.5129 | 0.0017777 | 0.0017809 | 1527.808 | 0.05 | 578.3561 | 4.7879 | core
IG_BH03_PW015 | APM-REP-01332-0246 | BH03 | PWoutdiff | A | 717.7449 | 0.0020763 | 0.0020806 | 1544.553 | 0.05 | 583.0321 | 4.8122 | core
IG_BH03_PW017 | APM-REP-01332-0246 | BH03 | PWoutdiff | A | 818.9289 | 0.0017924 | 0.0017956 | 1453.355 | 0.05 | 547.378 | 4.6286 | core
IG_BH03_PW019 | APM-REP-01332-0246 | BH03 | PWoutdiff | A | 915.9279 | 0.001696 | 0.0016989 | 1492.304 | 0.05 | 563.1593 | 4.7093 | core
IG_BH03_PW002 | APM-REP-01332-0246 | BH03 | PW | A | 225.2169 | 0.0023116 | 0.002317 | 160.926 | 0.05 |  |  | core
IG_BH03_PW003 | APM-REP-01332-0246 | BH03 | PW | A | 321.1929 | 0.0017926 | 0.0017958 | 174.61 | 0.05 |  |  | core
IG_BH03_PW005 | APM-REP-01332-0246 | BH03 | PW | A | 427.2129 | 0.0020529 | 0.0020571 | 201.18 | 0.05 |  |  | core
IG_BH03_PW007 | APM-REP-01332-0246 | BH03 | PW | A | 468.7839 | 0.0019436 | 0.0019474 | 206.317 | 0.05 |  |  | core
IG_BH03_PW009 | APM-REP-01332-0246 | BH03 | PW | A | 515.8419 | 0.0022979 | 0.0023032 | 211.496 | 0.05 |  |  | core
IG_BH03_PW011 | APM-REP-01332-0246 | BH03 | PW | A | 566.3409 | 0.0026398 | 0.0026468 | 198.118 | 0.05 |  |  | core
IG_BH03_PW014 | APM-REP-01332-0246 | BH03 | PW | A | 622.5129 | 0.0018562 | 0.0018596 | 233.273 | 0.05 |  |  | core
IG_BH03_PW015 | APM-REP-01332-0246 | BH03 | PW | A | 717.7449 | 0.001886 | 0.0018895 | 212.092 | 0.05 |  |  | core
IG_BH03_PW017 | APM-REP-01332-0246 | BH03 | PW | A | 818.9289 | 0.0016699 | 0.0016727 | 128.753 | 0.05 |  |  | core
IG_BH03_PW019 | APM-REP-01332-0246 | BH03 | PW | A | 915.9279 | 0.0019176 | 0.0019213 | 221.109 | 0.05 |  |  | core
IG_BH03_PW002 | APM-REP-01332-0246 | BH03 | PW | B | 225.2169 | 0.0023148 | 0.0023201 | 193.108 | 0.05 |  |  | core
IG_BH03_PW003 | APM-REP-01332-0246 | BH03 | PW | B | 321.1929 | 0.00235 | 0.0023555 | 181.277 | 0.05 |  |  | core
IG_BH03_PW005 | APM-REP-01332-0246 | BH03 | PW | B | 427.2129 | 0.0022726 | 0.0022778 | 178.649 | 0.05 |  |  | core
IG_BH03_PW007 | APM-REP-01332-0246 | BH03 | PW | B | 468.7839 | 0.0023535 | 0.0023591 | 223.07 | 0.05 |  |  | core
IG_BH03_PW009 | APM-REP-01332-0246 | BH03 | PW | B | 515.8419 | 0.0023619 | 0.0023675 | 198.143 | 0.05 |  |  | core
IG_BH03_PW011 | APM-REP-01332-0246 | BH03 | PW | B | 566.3409 | 0.0023624 | 0.002368 | 220.541 | 0.05 |  |  | core
IG_BH03_PW014 | APM-REP-01332-0246 | BH03 | PW | B | 622.5129 | 0.0016663 | 0.0016691 | 196.243 | 0.05 |  |  | core
IG_BH03_PW015 | APM-REP-01332-0246 | BH03 | PW | B | 717.7449 | 0.0019735 | 0.0019774 | 236.635 | 0.05 |  |  | core
IG_BH03_PW017 | APM-REP-01332-0246 | BH03 | PW | B | 818.9289 | 0.0016024 | 0.001605 | 201.573 | 0.05 |  |  | core
IG_BH03_PW019 | APM-REP-01332-0246 | BH03 | PW | B | 915.9279 | 0.0016952 | 0.0016981 | 133.318 | 0.05 |  |  | core
IG_BH03_AQ001 | APM-REP-01332-0246 | BH03 | AQ | A | 222.2409 | 0.001821 | 0.0018243 | 404.17 | 0.05 | 4.1888 | 0.83776 | sphere
IG_BH03_AQ002 | APM-REP-01332-0246 | BH03 | AQ | A | 321.9369 | 0.001895 | 0.0018986 | 191.56 | 0.05 | 4.1888 | 0.83776 | sphere
IG_BH03_AQ003 | APM-REP-01332-0246 | BH03 | AQ | A | 428.0499 | 0.0019673 | 0.0019712 | 346.66 | 0.05 | 4.1888 | 0.83776 | sphere
IG_BH03_AQ004 | APM-REP-01332-0246 | BH03 | AQ | A | 469.0629 | 0.0019851 | 0.001989 | 327.44 | 0.05 | 4.1888 | 0.83776 | sphere
IG_BH03_AQ005 | APM-REP-01332-0246 | BH03 | AQ | A | 516.0279 | 0.002044 | 0.0020482 | 310.66 | 0.05 | 4.1888 | 0.83776 | sphere
IG_BH03_AQ006 | APM-REP-01332-0246 | BH03 | AQ | A | 566.1549 | 0.0021334 | 0.002138 | 364.2 | 0.05 | 4.1888 | 0.83776 | sphere
IG_BH03_AQ007 | APM-REP-01332-0246 | BH03 | AQ | A | 619.4439 | 0.0018449 | 0.0018483 | 256.38 | 0.05 | 4.1888 | 0.83776 | sphere
IG_BH03_AQ008 | APM-REP-01332-0246 | BH03 | AQ | A | 717.9309 | 0.0019345 | 0.0019382 | 367.02 | 0.05 | 4.1888 | 0.83776 | sphere
IG_BH03_AQ009 | APM-REP-01332-0246 | BH03 | AQ | A | 818.6499 | 0.0014853 | 0.0014875 | 345.38 | 0.05 | 4.1888 | 0.83776 | sphere
IG_BH03_AQ010 | APM-REP-01332-0246 | BH03 | AQ | A | 916.2069 | 0.0016851 | 0.0016879 | 383.36 | 0.05 | 4.1888 | 0.83776 | sphere
IG_BH03_AQ001 | APM-REP-01332-0246 | BH03 | AQ | B | 222.2409 | 0.0023854 | 0.0023911 | 176.91 | 0.05 | 4.1888 | 0.83776 | sphere
IG_BH03_AQ002 | APM-REP-01332-0246 | BH03 | AQ | B | 321.9369 | 0.0022149 | 0.0022198 | 121.45 | 0.05 | 4.1888 | 0.83776 | sphere
IG_BH03_AQ003 | APM-REP-01332-0246 | BH03 | AQ | B | 428.0499 | 0.0021826 | 0.0021873 | 123.25 | 0.05 | 4.1888 | 0.83776 | sphere
IG_BH03_AQ004 | APM-REP-01332-0246 | BH03 | AQ | B | 469.0629 | 0.0027296 | 0.0027371 | 122.73 | 0.05 | 4.1888 | 0.83776 | sphere
IG_BH03_AQ005 | APM-REP-01332-0246 | BH03 | AQ | B | 516.0279 | 0.0030337 | 0.0030429 | 153.28 | 0.05 | 4.1888 | 0.83776 | sphere
IG_BH03_AQ006 | APM-REP-01332-0246 | BH03 | AQ | B | 566.1549 | 0.0025725 | 0.0025791 | 136.45 | 0.05 | 4.1888 | 0.83776 | sphere
IG_BH03_AQ007 | APM-REP-01332-0246 | BH03 | AQ | B | 619.4439 | 0.0021192 | 0.0021237 | 114.2 | 0.05 | 4.1888 | 0.83776 | sphere
IG_BH03_AQ008 | APM-REP-01332-0246 | BH03 | AQ | B | 717.9309 | 0.0021325 | 0.002137 | 123.33 | 0.05 | 4.1888 | 0.83776 | sphere
IG_BH03_AQ009 | APM-REP-01332-0246 | BH03 | AQ | B | 818.6499 | 0.0015868 | 0.0015894 | 124.15 | 0.05 | 4.1888 | 0.83776 | sphere
IG_BH03_AQ010 | APM-REP-01332-0246 | BH03 | AQ | B | 916.2069 | 0.0025637 | 0.0025703 | 142.76 | 0.05 | 4.1888 | 0.83776 | sphere
IG_BH03_AQ001 | APM-REP-01332-0246 | BH03 | AQ | C | 222.2409 | 0.0022579 | 0.002263 | 228.98 | 0.05 | 4.1888 | 0.83776 | sphere
IG_BH03_AQ002 | APM-REP-01332-0246 | BH03 | AQ | C | 321.9369 | 0.0023816 | 0.0023873 | 149.06 | 0.05 | 4.1888 | 0.83776 | sphere
IG_BH03_AQ003 | APM-REP-01332-0246 | BH03 | AQ | C | 428.0499 | 0.002185 | 0.0021898 | 175.28 | 0.05 | 4.1888 | 0.83776 | sphere
IG_BH03_AQ004 | APM-REP-01332-0246 | BH03 | AQ | C | 469.0629 | 0.0022426 | 0.0022477 | 210.91 | 0.05 | 4.1888 | 0.83776 | sphere
IG_BH03_AQ005 | APM-REP-01332-0246 | BH03 | AQ | C | 516.0279 | 0.0021372 | 0.0021418 | 96.39 | 0.05 | 4.1888 | 0.83776 | sphere
IG_BH03_AQ006 | APM-REP-01332-0246 | BH03 | AQ | C | 566.1549 | 0.0024726 | 0.0024787 | 121.73 | 0.05 | 4.1888 | 0.83776 | sphere
IG_BH03_AQ007 | APM-REP-01332-0246 | BH03 | AQ | C | 619.4439 | 0.0019532 | 0.001957 | 150.01 | 0.05 | 4.1888 | 0.83776 | sphere
IG_BH03_AQ008 | APM-REP-01332-0246 | BH03 | AQ | C | 717.9309 | 0.0021754 | 0.0021801 | 185.25 | 0.05 | 4.1888 | 0.83776 | sphere
IG_BH03_AQ009 | APM-REP-01332-0246 | BH03 | AQ | C | 818.6499 | 0.0018072 | 0.0018105 | 91.85 | 0.05 | 4.1888 | 0.83776 | sphere
IG_BH03_AQ010 | APM-REP-01332-0246 | BH03 | AQ | C | 916.2069 | 0.0019541 | 0.001958 | 83.93 | 0.05 | 4.1888 | 0.83776 | sphere
IG_BH03_AQ001 | APM-REP-01332-0246 | BH03 | AQ | D | 222.2409 | 0.0020707 | 0.002075 | 380.07 | 0.05 | 4.1888 | 0.83776 | sphere
IG_BH01_PW003 | APM-REP-01332-0233 | BH01 | IsoEx LAB | A | 223.3 | 0.0018506 | 0.001854 | 365.284 | 0.05 | 5 | 1 | sphere
IG_BH01_PW006 | APM-REP-01332-0233 | BH01 | IsoEx LAB | A | 321.7 | 0.0019468 | 0.0019506 | 329.252 | 0.05 | 5 | 1 | sphere
IG_BH01_PW007 | APM-REP-01332-0233 | BH01 | IsoEx LAB | A | 420.6 | 0.0016802 | 0.001683 | 326.744 | 0.05 | 5 | 1 | sphere
IG_BH01_PW012 | APM-REP-01332-0233 | BH01 | IsoEx LAB | A | 456.6 | 0.0016174 | 0.00162 | 283.798 | 0.05 | 5 | 1 | sphere
IG_BH01_PW015 | APM-REP-01332-0233 | BH01 | IsoEx LAB | A | 531.4 | 0.001315 | 0.0013167 | 348.295 | 0.05 | 5 | 1 | sphere
IG_BH01_PW018 | APM-REP-01332-0233 | BH01 | IsoEx LAB | A | 582.9 | 0.0014616 | 0.0014637 | 322.935 | 0.05 | 5 | 1 | sphere
IG_BH01_PW020 | APM-REP-01332-0233 | BH01 | IsoEx LAB | A | 632.7 | 0.0016882 | 0.0016911 | 308.606 | 0.05 | 5 | 1 | sphere
IG_BH01_PW023 | APM-REP-01332-0233 | BH01 | IsoEx LAB | A | 721 | 0.0015445 | 0.0015469 | 299.132 | 0.05 | 5 | 1 | sphere
IG_BH01_PW025 | APM-REP-01332-0233 | BH01 | IsoEx LAB | A | 820.4 | 0.0012076 | 0.0012091 | 329.566 | 0.05 | 5 | 1 | sphere
IG_BH01_PW029 | APM-REP-01332-0233 | BH01 | IsoEx LAB | A | 920.8 | 0.0013921 | 0.001394 | 332.594 | 0.05 | 5 | 1 | sphere
IG_BH01_PW003 | APM-REP-01332-0233 | BH01 | IsoEx ICE | A | 223.3 | 0.0017079 | 0.0017108 | 361.263 | 0.05 | 5 | 1 | sphere
IG_BH01_PW006 | APM-REP-01332-0233 | BH01 | IsoEx ICE | A | 321.7 | 0.001915 | 0.0019186 | 330.553 | 0.05 | 5 | 1 | sphere
IG_BH01_PW007 | APM-REP-01332-0233 | BH01 | IsoEx ICE | A | 420.6 | 0.0019973 | 0.0020013 | 319.928 | 0.05 | 5 | 1 | sphere
IG_BH01_PW012 | APM-REP-01332-0233 | BH01 | IsoEx ICE | A | 456.6 | 0.0018796 | 0.0018831 | 288.359 | 0.05 | 5 | 1 | sphere
IG_BH01_PW015 | APM-REP-01332-0233 | BH01 | IsoEx ICE | A | 531.4 | 0.0016733 | 0.0016761 | 349.01 | 0.05 | 5 | 1 | sphere
IG_BH01_PW018 | APM-REP-01332-0233 | BH01 | IsoEx ICE | A | 582.9 | 0.0019352 | 0.0019389 | 322.452 | 0.05 | 5 | 1 | sphere
IG_BH01_PW020 | APM-REP-01332-0233 | BH01 | IsoEx ICE | A | 632.7 | 0.0018853 | 0.0018888 | 308.707 | 0.05 | 5 | 1 | sphere
IG_BH01_PW023 | APM-REP-01332-0233 | BH01 | IsoEx ICE | A | 721 | 0.0017981 | 0.0018013 | 296.985 | 0.05 | 5 | 1 | sphere
IG_BH01_PW025 | APM-REP-01332-0233 | BH01 | IsoEx ICE | A | 820.4 | 0.0014335 | 0.0014356 | 329.255 | 0.05 | 5 | 1 | sphere
IG_BH01_PW029 | APM-REP-01332-0233 | BH01 | IsoEx ICE | A | 920.8 | 0.0017871 | 0.0017903 | 332.947 | 0.05 | 5 | 1 | sphere
IG_BH01_PW003 | APM-REP-01332-0233 | BH01 | PWoutdiff | A | 223.3 | 0.0019784 | 0.0019823 | 1288.94 | 0.05 | 481.9535 | 4.2992 | core
IG_BH01_PW006 | APM-REP-01332-0233 | BH01 | PWoutdiff | A | 321.7 | 0.0017687 | 0.0017719 | 1209.334 | 0.05 | 454.4112 | 4.1705 | core
IG_BH01_PW007 | APM-REP-01332-0233 | BH01 | PWoutdiff | A | 420.6 | 0.00163 | 0.0016326 | 1244.212 | 0.05 | 473.2435 | 4.2571 | core
IG_BH01_PW012 | APM-REP-01332-0233 | BH01 | PWoutdiff | A | 456.6 | 0.0014678 | 0.0014699 | 1252.91 | 0.05 | 473.2435 | 4.2571 | core
IG_BH01_PW015 | APM-REP-01332-0233 | BH01 | PWoutdiff | A | 531.4 | 0.001227 | 0.0012285 | 1225.721 | 0.05 | 461.6301 | 4.2015 | core
IG_BH01_PW018 | APM-REP-01332-0233 | BH01 | PWoutdiff | A | 582.9 | 0.0013039 | 0.0013056 | 1280.81 | 0.05 | 477.9252 | 4.2879 | core
IG_BH01_PW020 | APM-REP-01332-0233 | BH01 | PWoutdiff | A | 632.7 | 0.0014038 | 0.0014058 | 1234.512 | 0.05 | 460.3328 | 4.2046 | core
IG_BH01_PW023 | APM-REP-01332-0233 | BH01 | PWoutdiff | A | 721 | 0.0014202 | 0.0014222 | 1418.12 | 0.05 | 530.7022 | 4.5462 | core
IG_BH01_PW025 | APM-REP-01332-0233 | BH01 | PWoutdiff | A | 820.4 | 0.00099423 | 0.00099522 | 1297.49 | 0.05 | 482.4325 | 4.3123 | core
IG_BH01_PW029 | APM-REP-01332-0233 | BH01 | PWoutdiff | A | 920.8 | 0.0014307 | 0.0014328 | 1302.836 | 0.05 | 488.0519 | 4.3339 | core
IG_BH01_PW003 | APM-REP-01332-0233 | BH01 | PW | A | 223.3 | 0.0024729 | 0.0024791 | 361.916 | 0.05 |  |  | core
IG_BH01_PW006 | APM-REP-01332-0233 | BH01 | PW | A | 321.7 | 0.0020598 | 0.002064 | 329.647 | 0.05 |  |  | core
IG_BH01_PW007 | APM-REP-01332-0233 | BH01 | PW | A | 420.6 | 0.001985 | 0.0019889 | 280.605 | 0.05 |  |  | core
IG_BH01_PW012 | APM-REP-01332-0233 | BH01 | PW | A | 456.6 | 0.0019929 | 0.0019969 | 294.036 | 0.05 |  |  | core
IG_BH01_PW015 | APM-REP-01332-0233 | BH01 | PW | A | 531.4 | 0.0016585 | 0.0016613 | 258.66 | 0.05 |  |  | core
IG_BH01_PW018 | APM-REP-01332-0233 | BH01 | PW | A | 582.9 | 0.0016407 | 0.0016434 | 406.525 | 0.05 |  |  | core
IG_BH01_PW020 | APM-REP-01332-0233 | BH01 | PW | A | 632.7 | 0.0016524 | 0.0016552 | 290.478 | 0.05 |  |  | core
IG_BH01_PW023 | APM-REP-01332-0233 | BH01 | PW | A | 721 | 0.0021311 | 0.0021356 | 149.22 | 0.05 |  |  | core
IG_BH01_PW025 | APM-REP-01332-0233 | BH01 | PW | A | 820.4 | 0.0013452 | 0.0013471 | 316.672 | 0.05 |  |  | core
IG_BH01_PW029 | APM-REP-01332-0233 | BH01 | PW | A | 920.8 | 0.0017172 | 0.0017201 | 220.13 | 0.05 |  |  | core
IG_BH01_PW003 | APM-REP-01332-0233 | BH01 | PW | B | 223.3 | 0.0020819 | 0.0020862 | 182.53 | 0.05 |  |  | core
IG_BH01_PW006 | APM-REP-01332-0233 | BH01 | PW | B | 321.7 | 0.0019763 | 0.0019802 | 270.202 | 0.05 |  |  | core
IG_BH01_PW007 | APM-REP-01332-0233 | BH01 | PW | B | 420.6 | 0.0017775 | 0.0017807 | 204.216 | 0.05 |  |  | core
IG_BH01_PW012 | APM-REP-01332-0233 | BH01 | PW | B | 456.6 | 0.0017957 | 0.0017989 | 139.78 | 0.05 |  |  | core
IG_BH01_PW015 | APM-REP-01332-0233 | BH01 | PW | B | 531.4 | 0.0015169 | 0.0015192 | 205.678 | 0.05 |  |  | core
IG_BH01_PW018 | APM-REP-01332-0233 | BH01 | PW | B | 582.9 | 0.0014745 | 0.0014767 | 188.54 | 0.05 |  |  | core
IG_BH01_PW020 | APM-REP-01332-0233 | BH01 | PW | B | 632.7 | 0.0016928 | 0.0016956 | 243.386 | 0.05 |  |  | core
IG_BH01_PW023 | APM-REP-01332-0233 | BH01 | PW | B | 721 | 0.0018579 | 0.0018614 | 166.314 | 0.05 |  |  | core
IG_BH01_PW025 | APM-REP-01332-0233 | BH01 | PW | B | 820.4 | 0.0012858 | 0.0012875 | 280.752 | 0.05 |  |  | core
IG_BH01_PW029 | APM-REP-01332-0233 | BH01 | PW | B | 920.8 | 0.0016054 | 0.001608 | 313.311 | 0.05 |  |  | core
IG_BH01_PW023 | APM-REP-01332-0233 | BH01 | PW | C | 721 | 0.0018388 | 0.0018422 | 663.473 | 0.05 |  |  | core
IG_BH01_PW002 | APM-REP-01332-0233 | BH01 | AQ | A | 222.2 | 0.0019487 | 0.0019525 | 199.103 | 0.05 | 4.1888 | 0.83776 | sphere
IG_BH01_PW005 | APM-REP-01332-0233 | BH01 | AQ | A | 321.6 | 0.0017281 | 0.001731 | 199.068 | 0.05 | 4.1888 | 0.83776 | sphere
IG_BH01_PW009 | APM-REP-01332-0233 | BH01 | AQ | A | 421.2 | 0.0016255 | 0.0016282 | 223.924 | 0.05 | 4.1888 | 0.83776 | sphere
IG_BH01_PW010 | APM-REP-01332-0233 | BH01 | AQ | A | 456.1 | 0.0014026 | 0.0014046 | 229.577 | 0.05 | 4.1888 | 0.83776 | sphere
IG_BH01_PW013 | APM-REP-01332-0233 | BH01 | AQ | A | 531.7 | 0.0011582 | 0.0011595 | 272.846 | 0.05 | 4.1888 | 0.83776 | sphere
IG_BH01_PW016 | APM-REP-01332-0233 | BH01 | AQ | A | 582.4 | 0.001201 | 0.0012024 | 273.108 | 0.05 | 4.1888 | 0.83776 | sphere
IG_BH01_PW019 | APM-REP-01332-0233 | BH01 | AQ | A | 632.5 | 0.0015541 | 0.0015565 | 256.743 | 0.05 | 4.1888 | 0.83776 | sphere
IG_BH01_PW024 | APM-REP-01332-0233 | BH01 | AQ | A | 721.3 | 0.0016535 | 0.0016563 | 328.989 | 0.05 | 4.1888 | 0.83776 | sphere
IG_BH01_PW027 | APM-REP-01332-0233 | BH01 | AQ | A | 821 | 0.0010099 | 0.001011 | 285.164 | 0.05 | 4.1888 | 0.83776 | sphere
IG_BH01_PW030 | APM-REP-01332-0233 | BH01 | AQ | A | 921.1 | 0.0014547 | 0.0014568 | 259.854 | 0.05 | 4.1888 | 0.83776 | sphere
IG_BH01_PW002 | APM-REP-01332-0233 | BH01 | AQ | B | 222.2 | 0.0022682 | 0.0022733 | 145.933 | 0.05 | 4.1888 | 0.83776 | sphere
IG_BH01_PW005 | APM-REP-01332-0233 | BH01 | AQ | B | 321.6 | 0.0019648 | 0.0019686 | 101.793 | 0.05 | 4.1888 | 0.83776 | sphere
IG_BH01_PW009 | APM-REP-01332-0233 | BH01 | AQ | B | 421.2 | 0.0022781 | 0.0022833 | 101.401 | 0.05 | 4.1888 | 0.83776 | sphere
IG_BH01_PW010 | APM-REP-01332-0233 | BH01 | AQ | B | 456.1 | 0.0017558 | 0.0017589 | 92.836 | 0.05 | 4.1888 | 0.83776 | sphere
IG_BH01_PW013 | APM-REP-01332-0233 | BH01 | AQ | B | 531.7 | 0.0013579 | 0.0013597 | 89.111 | 0.05 | 4.1888 | 0.83776 | sphere
IG_BH01_PW016 | APM-REP-01332-0233 | BH01 | AQ | B | 582.4 | 0.00153 | 0.0015323 | 124.839 | 0.05 | 4.1888 | 0.83776 | sphere
IG_BH01_PW019 | APM-REP-01332-0233 | BH01 | AQ | B | 632.5 | 0.0015777 | 0.0015802 | 138.173 | 0.05 | 4.1888 | 0.83776 | sphere
IG_BH01_PW024 | APM-REP-01332-0233 | BH01 | AQ | B | 721.3 | 0.0011655 | 0.0011669 | 102.1 | 0.05 | 4.1888 | 0.83776 | sphere
IG_BH01_PW027 | APM-REP-01332-0233 | BH01 | AQ | B | 821 | 0.0014739 | 0.0014761 | 90.234 | 0.05 | 4.1888 | 0.83776 | sphere
IG_BH01_PW030 | APM-REP-01332-0233 | BH01 | AQ | B | 921.1 | 0.0016314 | 0.0016341 | 117.075 | 0.05 | 4.1888 | 0.83776 | sphere
IG_BH01_PW002 | APM-REP-01332-0233 | BH01 | AQ | C | 222.2 | 0.002165 | 0.0021697 | 162.127 | 0.05 | 4.1888 | 0.83776 | sphere
IG_BH01_PW005 | APM-REP-01332-0233 | BH01 | AQ | C | 321.6 | 0.0019046 | 0.0019083 | 111.307 | 0.05 | 4.1888 | 0.83776 | sphere
IG_BH01_PW009 | APM-REP-01332-0233 | BH01 | AQ | C | 421.2 | 0.0019941 | 0.0019981 | 99.294 | 0.05 | 4.1888 | 0.83776 | sphere
IG_BH01_PW010 | APM-REP-01332-0233 | BH01 | AQ | C | 456.1 | 0.0016892 | 0.001692 | 123.136 | 0.05 | 4.1888 | 0.83776 | sphere
IG_BH01_PW013 | APM-REP-01332-0233 | BH01 | AQ | C | 531.7 | 0.0014549 | 0.001457 | 125.783 | 0.05 | 4.1888 | 0.83776 | sphere
IG_BH01_PW016 | APM-REP-01332-0233 | BH01 | AQ | C | 582.4 | 0.0016666 | 0.0016694 | 105.604 | 0.05 | 4.1888 | 0.83776 | sphere
IG_BH01_PW019 | APM-REP-01332-0233 | BH01 | AQ | C | 632.5 | 0.0018161 | 0.0018194 | 133.805 | 0.05 | 4.1888 | 0.83776 | sphere
IG_BH01_PW024 | APM-REP-01332-0233 | BH01 | AQ | C | 721.3 | 0.0016607 | 0.0016635 | 130.666 | 0.05 | 4.1888 | 0.83776 | sphere
IG_BH01_PW027 | APM-REP-01332-0233 | BH01 | AQ | C | 821 | 0.0014596 | 0.0014617 | 131.542 | 0.05 | 4.1888 | 0.83776 | sphere
IG_BH01_PW030 | APM-REP-01332-0233 | BH01 | AQ | C | 921.1 | 0.0018023 | 0.0018055 | 158.135 | 0.05 | 4.1888 | 0.83776 | sphere
IG_BH01_PW005 | APM-REP-01332-0233 | BH01 | AQ | D | 321.6 | 0.0019891 | 0.0019931 | 316.724 | 0.05 | 4.1888 | 0.83776 | sphere
IG_BH02_PW001 | APM-REP-01332-0245 | BH02 | IsoEx LAB | A | 231.2663 | 0.0015195 | 0.0015218 | 334.331 | 0.05 | 5 | 1 | sphere
IG_BH02_PW003 | APM-REP-01332-0245 | BH02 | IsoEx LAB | A | 334.6439 | 0.0011948 | 0.0011962 | 369.942 | 0.05 | 5 | 1 | sphere
IG_BH02_PW005 | APM-REP-01332-0245 | BH02 | IsoEx LAB | A | 363.4556 | 0.0013228 | 0.0013246 | 275.17 | 0.05 | 5 | 1 | sphere
IG_BH02_PW006 | APM-REP-01332-0245 | BH02 | IsoEx LAB | A | 366.9015 | 0.0015651 | 0.0015675 | 303.503 | 0.05 | 5 | 1 | sphere
IG_BH02_PW007 | APM-REP-01332-0245 | BH02 | IsoEx LAB | A | 368.1459 | 0.0015353 | 0.0015376 | 397.978 | 0.05 | 5 | 1 | sphere
IG_BH02_PW008 | APM-REP-01332-0245 | BH02 | IsoEx LAB | A | 437.2557 | 0.0016389 | 0.0016416 | 383.782 | 0.05 | 5 | 1 | sphere
IG_BH02_PW010 | APM-REP-01332-0245 | BH02 | IsoEx LAB | A | 482.8185 | 0.0014865 | 0.0014887 | 389.508 | 0.05 | 5 | 1 | sphere
IG_BH02_PW012 | APM-REP-01332-0245 | BH02 | IsoEx LAB | A | 533.4543 | 0.0013356 | 0.0013373 | 410.315 | 0.05 | 5 | 1 | sphere
IG_BH02_PW014 | APM-REP-01332-0245 | BH02 | IsoEx LAB | A | 586.5789 | 0.0014768 | 0.0014789 | 380.563 | 0.05 | 5 | 1 | sphere
IG_BH02_PW016 | APM-REP-01332-0245 | BH02 | IsoEx LAB | A | 638.8421 | 0.0020023 | 0.0020064 | 368.569 | 0.05 | 5 | 1 | sphere
IG_BH02_PW018 | APM-REP-01332-0245 | BH02 | IsoEx LAB | A | 739.1566 | 0.0016405 | 0.0016432 | 374.884 | 0.05 | 5 | 1 | sphere
IG_BH02_PW020 | APM-REP-01332-0245 | BH02 | IsoEx LAB | A | 842.7257 | 0.0017525 | 0.0017556 | 401.137 | 0.05 | 5 | 1 | sphere
IG_BH02_PW022 | APM-REP-01332-0245 | BH02 | IsoEx LAB | A | 943.6145 | 0.0020542 | 0.0020584 | 383.125 | 0.05 | 5 | 1 | sphere
IG_BH02_PW001 | APM-REP-01332-0245 | BH02 | IsoEx ICE | A | 231.2663 | 0.001542 | 0.0015443 | 334.639 | 0.05 | 5 | 1 | sphere
IG_BH02_PW003 | APM-REP-01332-0245 | BH02 | IsoEx ICE | A | 334.6439 | 0.0010899 | 0.0010911 | 372.512 | 0.05 | 5 | 1 | sphere
IG_BH02_PW005 | APM-REP-01332-0245 | BH02 | IsoEx ICE | A | 363.4556 | 0.0013218 | 0.0013235 | 275.392 | 0.05 | 5 | 1 | sphere
IG_BH02_PW006 | APM-REP-01332-0245 | BH02 | IsoEx ICE | A | 366.9015 | 0.0014438 | 0.0014459 | 307.529 | 0.05 | 5 | 1 | sphere
IG_BH02_PW007 | APM-REP-01332-0245 | BH02 | IsoEx ICE | A | 368.1459 | 0.0015947 | 0.0015972 | 396.322 | 0.05 | 5 | 1 | sphere
IG_BH02_PW008 | APM-REP-01332-0245 | BH02 | IsoEx ICE | A | 437.2557 | 0.0017916 | 0.0017948 | 376.764 | 0.05 | 5 | 1 | sphere
IG_BH02_PW010 | APM-REP-01332-0245 | BH02 | IsoEx ICE | A | 482.8185 | 0.0015188 | 0.0015211 | 385.837 | 0.05 | 5 | 1 | sphere
IG_BH02_PW012 | APM-REP-01332-0245 | BH02 | IsoEx ICE | A | 533.4543 | 0.0015051 | 0.0015073 | 430.544 | 0.05 | 5 | 1 | sphere
IG_BH02_PW014 | APM-REP-01332-0245 | BH02 | IsoEx ICE | A | 586.5789 | 0.0014199 | 0.0014219 | 381.716 | 0.05 | 5 | 1 | sphere
IG_BH02_PW016 | APM-REP-01332-0245 | BH02 | IsoEx ICE | A | 638.8421 | 0.0019869 | 0.0019908 | 364.39 | 0.05 | 5 | 1 | sphere
IG_BH02_PW018 | APM-REP-01332-0245 | BH02 | IsoEx ICE | A | 739.1566 | 0.0016344 | 0.0016371 | 354.249 | 0.05 | 5 | 1 | sphere
IG_BH02_PW020 | APM-REP-01332-0245 | BH02 | IsoEx ICE | A | 842.7257 | 0.0018109 | 0.0018142 | 388.193 | 0.05 | 5 | 1 | sphere
IG_BH02_PW022 | APM-REP-01332-0245 | BH02 | IsoEx ICE | A | 943.6145 | 0.0019916 | 0.0019956 | 361.515 | 0.05 | 5 | 1 | sphere
IG_BH02_PW001 | APM-REP-01332-0245 | BH02 | PWoutdiff | A | 231.2663 | 0.0019831 | 0.0019871 | 1477.468 | 0.05 | 558.0332 | 4.6857 | core
IG_BH02_PW003 | APM-REP-01332-0245 | BH02 | PWoutdiff | A | 334.6439 | 0.0015459 | 0.0015483 | 1473.575 | 0.05 | 556.3168 | 4.6784 | core
IG_BH02_PW005 | APM-REP-01332-0245 | BH02 | PWoutdiff | A | 363.4556 | 0.0010689 | 0.00107 | 1450.139 | 0.05 | 538.0323 | 4.583 | core
IG_BH02_PW006 | APM-REP-01332-0245 | BH02 | PWoutdiff | A | 366.9015 | 0.0017169 | 0.0017199 | 1428.741 | 0.05 | 545.6782 | 4.6231 | core
IG_BH02_PW007 | APM-REP-01332-0245 | BH02 | PWoutdiff | A | 368.1459 | 0.0017317 | 0.0017347 | 1437.323 | 0.05 | 544.4829 | 4.6155 | core
IG_BH02_PW008 | APM-REP-01332-0245 | BH02 | PWoutdiff | A | 437.2557 | 0.0021651 | 0.0021698 | 1407.76 | 0.05 | 536.7165 | 4.5669 | core
IG_BH02_PW010 | APM-REP-01332-0245 | BH02 | PWoutdiff | A | 482.8185 | 0.0020755 | 0.0020798 | 1460.395 | 0.05 | 558.1052 | 4.6787 | core
IG_BH02_PW012 | APM-REP-01332-0245 | BH02 | PWoutdiff | A | 533.4543 | 0.0019436 | 0.0019473 | 1411.85 | 0.05 | 538.5685 | 4.5808 | core
IG_BH02_PW014 | APM-REP-01332-0245 | BH02 | PWoutdiff | A | 586.5789 | 0.0017085 | 0.0017114 | 1450.4 | 0.05 | 549.7606 | 4.6422 | core
IG_BH02_PW016 | APM-REP-01332-0245 | BH02 | PWoutdiff | A | 638.8421 | 0.0019858 | 0.0019897 | 1462.393 | 0.05 | 554.1586 | 4.6646 | core
IG_BH02_PW018 | APM-REP-01332-0245 | BH02 | PWoutdiff | A | 739.1566 | 0.0016639 | 0.0016667 | 1450.16 | 0.05 | 551.5616 | 4.6529 | core
IG_BH02_PW020 | APM-REP-01332-0245 | BH02 | PWoutdiff | A | 842.7257 | 0.0016758 | 0.0016786 | 1448.892 | 0.05 | 548.5877 | 4.6363 | core
IG_BH02_PW022 | APM-REP-01332-0245 | BH02 | PWoutdiff | A | 943.6145 | 0.0019026 | 0.0019062 | 1441.711 | 0.05 | 540.8912 | 4.5926 | core
IG_BH02_PW001 | APM-REP-01332-0245 | BH02 | PW | A | 231.2663 | 0.0022535 | 0.0022586 | 151.77 | 0.05 |  |  | core
IG_BH02_PW003 | APM-REP-01332-0245 | BH02 | PW | A | 334.6439 | 0.0017064 | 0.0017093 | 154.12 | 0.05 |  |  | core
IG_BH02_PW005 | APM-REP-01332-0245 | BH02 | PW | A | 363.4556 | 0.0024535 | 0.0024595 | 228.249 | 0.05 |  |  | core
IG_BH02_PW006 | APM-REP-01332-0245 | BH02 | PW | A | 366.9015 | 0.0024032 | 0.0024089 | 181.845 | 0.05 |  |  | core
IG_BH02_PW007 | APM-REP-01332-0245 | BH02 | PW | A | 368.1459 | 0.0021164 | 0.0021209 | 143.169 | 0.05 |  |  | core
IG_BH02_PW008 | APM-REP-01332-0245 | BH02 | PW | A | 437.2557 | 0.0032418 | 0.0032523 | 176.447 | 0.05 |  |  | core
IG_BH02_PW010 | APM-REP-01332-0245 | BH02 | PW | A | 482.8185 | 0.0020198 | 0.0020238 | 167.347 | 0.05 |  |  | core
IG_BH02_PW012 | APM-REP-01332-0245 | BH02 | PW | A | 533.4543 | 0.002067 | 0.0020713 | 229.802 | 0.05 |  |  | core
IG_BH02_PW014 | APM-REP-01332-0245 | BH02 | PW | A | 586.5789 | 0.0023171 | 0.0023224 | 203.275 | 0.05 |  |  | core
IG_BH02_PW016 | APM-REP-01332-0245 | BH02 | PW | A | 638.8421 | 0.0019191 | 0.0019228 | 244.387 | 0.05 |  |  | core
IG_BH02_PW018 | APM-REP-01332-0245 | BH02 | PW | A | 739.1566 | 0.0017304 | 0.0017334 | 242.715 | 0.05 |  |  | core
IG_BH02_PW020 | APM-REP-01332-0245 | BH02 | PW | A | 842.7257 | 0.0015799 | 0.0015824 | 182.918 | 0.05 |  |  | core
IG_BH02_PW022 | APM-REP-01332-0245 | BH02 | PW | A | 943.6145 | 0.0021558 | 0.0021604 | 162.355 | 0.05 |  |  | core
IG_BH02_PW001 | APM-REP-01332-0245 | BH02 | PW | B | 231.2663 | 0.002201 | 0.0022059 | 183.55 | 0.05 |  |  | core
IG_BH02_PW003 | APM-REP-01332-0245 | BH02 | PW | B | 334.6439 | 0.0018111 | 0.0018144 | 283.256 | 0.05 |  |  | core
IG_BH02_PW005 | APM-REP-01332-0245 | BH02 | PW | B | 363.4556 | 0.0030195 | 0.0030287 | 306.67 | 0.05 |  |  | core
IG_BH02_PW006 | APM-REP-01332-0245 | BH02 | PW | B | 366.9015 | 0.0016643 | 0.001667 | 170.046 | 0.05 |  |  | core
IG_BH02_PW007 | APM-REP-01332-0245 | BH02 | PW | B | 368.1459 | 0.0033976 | 0.0034092 | 218.097 | 0.05 |  |  | core
IG_BH02_PW008 | APM-REP-01332-0245 | BH02 | PW | B | 437.2557 | 0.0021881 | 0.0021929 | 150.358 | 0.05 | 4.1888 | 0.83776 | sphere
IG_BH02_PW010 | APM-REP-01332-0245 | BH02 | PW | B | 482.8185 | 0.002314 | 0.0023193 | 323.688 | 0.05 | 4.1888 | 0.83776 | sphere
IG_BH02_PW012 | APM-REP-01332-0245 | BH02 | PW | B | 533.4543 | 0.0020571 | 0.0020614 | 198.822 | 0.05 | 4.1888 | 0.83776 | sphere
IG_BH02_PW014 | APM-REP-01332-0245 | BH02 | PW | B | 586.5789 | 0.0019835 | 0.0019874 | 249.561 | 0.05 | 4.1888 | 0.83776 | sphere
IG_BH02_PW016 | APM-REP-01332-0245 | BH02 | PW | B | 638.8421 | 0.0020368 | 0.0020409 | 190.497 | 0.05 | 4.1888 | 0.83776 | sphere
IG_BH02_PW018 | APM-REP-01332-0245 | BH02 | PW | B | 739.1566 | 0.0016384 | 0.0016411 | 173.952 | 0.05 | 4.1888 | 0.83776 | sphere
IG_BH02_PW020 | APM-REP-01332-0245 | BH02 | PW | B | 842.7257 | 0.0016256 | 0.0016282 | 158.711 | 0.05 | 4.1888 | 0.83776 | sphere
IG_BH02_PW022 | APM-REP-01332-0245 | BH02 | PW | B | 943.6145 | 0.0020805 | 0.0020849 | 282.622 | 0.05 | 4.1888 | 0.83776 | sphere
IG_BH02_AQ001 | APM-REP-01332-0245 | BH02 | AQ | A | 227.419 | 0.0017309 | 0.0017339 | 325.837 | 0.05 | 4.1888 | 0.83776 | sphere
IG_BH02_AQ002 | APM-REP-01332-0245 | BH02 | AQ | A | 335.1225 | 0.0016761 | 0.0016789 | 356.781 | 0.05 | 4.1888 | 0.83776 | sphere
IG_BH02_AQ003 | APM-REP-01332-0245 | BH02 | AQ | A | 364.8914 | 0.0028203 | 0.0028282 | 419.463 | 0.05 | 4.1888 | 0.83776 | sphere
IG_BH02_AQ004 | APM-REP-01332-0245 | BH02 | AQ | A | 367.1887 | 0.0016659 | 0.0016686 | 317.554 | 0.05 | 4.1888 | 0.83776 | sphere
IG_BH02_AQ005 | APM-REP-01332-0245 | BH02 | AQ | A | 437.5429 | 0.002297 | 0.0023023 | 383.983 | 0.05 | 4.1888 | 0.83776 | sphere
IG_BH02_AQ006 | APM-REP-01332-0245 | BH02 | AQ | A | 509.6201 | 0.0021977 | 0.0022025 | 306.686 | 0.05 | 4.1888 | 0.83776 | sphere
IG_BH02_AQ007 | APM-REP-01332-0245 | BH02 | AQ | A | 532.88 | 0.0020332 | 0.0020373 | 334.452 | 0.05 | 4.1888 | 0.83776 | sphere
IG_BH02_AQ008 | APM-REP-01332-0245 | BH02 | AQ | A | 586.7704 | 0.00167 | 0.0016728 | 282.637 | 0.05 | 4.1888 | 0.83776 | sphere
IG_BH02_AQ009 | APM-REP-01332-0245 | BH02 | AQ | A | 639.1292 | 0.0017239 | 0.0017269 | 313.242 | 0.05 | 4.1888 | 0.83776 | sphere
IG_BH02_AQ010 | APM-REP-01332-0245 | BH02 | AQ | A | 739.9224 | 0.0014527 | 0.0014548 | 234.047 | 0.05 | 4.1888 | 0.83776 | sphere
IG_BH02_AQ011 | APM-REP-01332-0245 | BH02 | AQ | A | 842.9171 | 0.0016544 | 0.0016571 | 361.466 | 0.05 | 4.1888 | 0.83776 | sphere
IG_BH02_AQ012 | APM-REP-01332-0245 | BH02 | AQ | A | 943.9017 | 0.0016516 | 0.0016543 | 293.662 | 0.05 | 4.1888 | 0.83776 | sphere
IG_BH02_AQ001 | APM-REP-01332-0245 | BH02 | AQ | B | 227.419 | 0.0026086 | 0.0026154 | 87.403 | 0.05 | 4.1888 | 0.83776 | sphere
IG_BH02_AQ002 | APM-REP-01332-0245 | BH02 | AQ | B | 335.1225 | 0.0016175 | 0.0016201 | 102.63 | 0.05 | 4.1888 | 0.83776 | sphere
IG_BH02_AQ003 | APM-REP-01332-0245 | BH02 | AQ | B | 364.8914 | 0.0026832 | 0.0026905 | 209.448 | 0.05 | 4.1888 | 0.83776 | sphere
IG_BH02_AQ004 | APM-REP-01332-0245 | BH02 | AQ | B | 367.1887 | 0.0018356 | 0.0018389 | 120.944 | 0.05 | 4.1888 | 0.83776 | sphere
IG_BH02_AQ005 | APM-REP-01332-0245 | BH02 | AQ | B | 437.5429 | 0.0025647 | 0.0025713 | 121.263 | 0.05 | 4.1888 | 0.83776 | sphere
IG_BH02_AQ006 | APM-REP-01332-0245 | BH02 | AQ | B | 509.6201 | 0.0024104 | 0.0024162 | 126.122 | 0.05 | 4.1888 | 0.83776 | sphere
IG_BH02_AQ007 | APM-REP-01332-0245 | BH02 | AQ | B | 532.88 | 0.0020475 | 0.0020518 | 176.308 | 0.05 | 4.1888 | 0.83776 | sphere
IG_BH02_AQ008 | APM-REP-01332-0245 | BH02 | AQ | B | 586.7704 | 0.0019346 | 0.0019383 | 116.821 | 0.05 | 4.1888 | 0.83776 | sphere
IG_BH02_AQ009 | APM-REP-01332-0245 | BH02 | AQ | B | 639.1292 | 0.0023221 | 0.0023275 | 137.373 | 0.05 | 4.1888 | 0.83776 | sphere
IG_BH02_AQ010 | APM-REP-01332-0245 | BH02 | AQ | B | 739.9224 | 0.0016741 | 0.001677 | 137.383 | 0.05 | 4.1888 | 0.83776 | sphere
IG_BH02_AQ011 | APM-REP-01332-0245 | BH02 | AQ | B | 842.9171 | 0.0016845 | 0.0016874 | 146.036 | 0.05 | 4.1888 | 0.83776 | sphere
IG_BH02_AQ012 | APM-REP-01332-0245 | BH02 | AQ | B | 943.9017 | 0.0019195 | 0.0019232 | 112.007 | 0.05 | 4.1888 | 0.83776 | sphere
IG_BH02_AQ001 | APM-REP-01332-0245 | BH02 | AQ | C | 227.419 | 0.0032146 | 0.0032249 | 136.255 | 0.05 | 4.1888 | 0.83776 | sphere
IG_BH02_AQ002 | APM-REP-01332-0245 | BH02 | AQ | C | 335.1225 | 0.0026881 | 0.0026954 | 131.69 | 0.05 | 4.1888 | 0.83776 | sphere
IG_BH02_AQ003 | APM-REP-01332-0245 | BH02 | AQ | C | 364.8914 | 0.0020565 | 0.0020608 | 170.674 | 0.05 | 4.1888 | 0.83776 | sphere
IG_BH02_AQ004 | APM-REP-01332-0245 | BH02 | AQ | C | 367.1887 | 0.0018278 | 0.0018311 | 171.795 | 0.05 | 4.1888 | 0.83776 | sphere
IG_BH02_AQ005 | APM-REP-01332-0245 | BH02 | AQ | C | 437.5429 | 0.0019963 | 0.0020003 | 166.304 | 0.05 | 4.1888 | 0.83776 | sphere
IG_BH02_AQ006 | APM-REP-01332-0245 | BH02 | AQ | C | 509.6201 | 0.0024726 | 0.0024787 | 121.73 | 0.05 | 4.1888 | 0.83776 | sphere
IG_BH02_AQ007 | APM-REP-01332-0245 | BH02 | AQ | C | 532.88 | 0.0019532 | 0.001957 | 150.01 | 0.05 | 4.1888 | 0.83776 | sphere
IG_BH02_AQ008 | APM-REP-01332-0245 | BH02 | AQ | C | 586.7704 | 0.0021754 | 0.0021801 | 185.25 | 0.05 | 4.1888 | 0.83776 | sphere
IG_BH02_AQ009 | APM-REP-01332-0245 | BH02 | AQ | C | 639.1292 | 0.0018072 | 0.0018105 | 91.85 | 0.05 | 4.1888 | 0.83776 | sphere
IG_BH02_AQ010 | APM-REP-01332-0245 | BH02 | AQ | C | 739.9224 | 0.0016493 | 0.001652 | 132.786 | 0.05 | 4.1888 | 0.83776 | sphere
IG_BH02_AQ011 | APM-REP-01332-0245 | BH02 | AQ | C | 842.9171 | 0.0017427 | 0.0017457 | 155.51 | 0.05 | 4.1888 | 0.83776 | sphere
IG_BH02_AQ012 | APM-REP-01332-0245 | BH02 | AQ | C | 943.9017 | 0.0019971 | 0.0020011 | 125.184 | 0.05 | 4.1888 | 0.83776 | sphere
IG_BH01_BD001-A | APM-REP-01332-0231 | BH01 | BD | A | 150.03 | 0.0021354 | 0.00214 | 247.276 | 0.05 | 92.932 | 1 | core
IG_BH01_BD002-A | APM-REP-01332-0231 | BH01 | BD | A | 200.84 | 0.0016423 | 0.001645 | 242.849 | 0.05 | 90.282 | 1 | core
IG_BH01_BD003-A | APM-REP-01332-0231 | BH01 | BD | A | 249.02 | 0.0021434 | 0.002148 | 217.449 | 0.05 | 81.882 | 1 | core
IG_BH01_BD004-A | APM-REP-01332-0231 | BH01 | BD | A | 297.84 | 0.0010938 | 0.001095 | 225.814 | 0.05 | 84.254 | 1 | core
IG_BH01_BD005-A | APM-REP-01332-0231 | BH01 | BD | A | 327.21 | 0.002223 | 0.002228 | 263.525 | 0.05 | 99.091 | 1 | core
IG_BH01_BD006-A | APM-REP-01332-0231 | BH01 | BD | A | 388.36 | 0.0023644 | 0.00237 | 222.831 | 0.05 | 83.573 | 1 | core
IG_BH01_BD007-A | APM-REP-01332-0231 | BH01 | BD | A | 405.16 | 0.002004 | 0.002008 | 237.595 | 0.05 | 89.566 | 1 | core
IG_BH01_BD008-A | APM-REP-01332-0231 | BH01 | BD | A | 447.1 | 0.0014997 | 0.001502 | 257.409 | 0.05 | 96.655 | 1 | core
IG_BH01_BD009-A | APM-REP-01332-0231 | BH01 | BD | A | 464.62 | 0.0018426 | 0.001846 | 248.08 | 0.05 | 93.006 | 1 | core
IG_BH01_BD010-A | APM-REP-01332-0231 | BH01 | BD | A | 504.42 | 0.0020139 | 0.002018 | 238.267 | 0.05 | 89.038 | 1 | core
IG_BH01_BD011-A | APM-REP-01332-0231 | BH01 | BD | A | 526.89 | 0.0015336 | 0.001536 | 234.742 | 0.05 | 87.753 | 1 | core
IG_BH01_BD012-A | APM-REP-01332-0231 | BH01 | BD | A | 553.09 | 0.001724 | 0.001727 | 255.278 | 0.05 | 95.462 | 1 | core
IG_BH01_BD013-A | APM-REP-01332-0231 | BH01 | BD | A | 585.7 | 0.0013332 | 0.001335 | 216.095 | 0.05 | 80.944 | 1 | core
IG_BH01_BD014-A | APM-REP-01332-0231 | BH01 | BD | A | 620.67 | 0.0014619 | 0.001464 | 102.325 | 0.05 | 38.228 | 1 | core
IG_BH01_BD015-A | APM-REP-01332-0231 | BH01 | BD | A | 666.68 | 0.0012863 | 0.001288 | 109.535 | 0.05 | 40.923 | 1 | core
IG_BH01_BD016-A | APM-REP-01332-0231 | BH01 | BD | A | 705.47 | 0.0013173 | 0.001319 | 103.428 | 0.05 | 38.565 | 1 | core
IG_BH01_BD017-A | APM-REP-01332-0231 | BH01 | BD | A | 768.81 | 0.0011746 | 0.001176 | 114.668 | 0.05 | 42.667 | 1 | core
IG_BH01_BD018-A | APM-REP-01332-0231 | BH01 | BD | A | 800.53 | 0.0016911 | 0.001694 | 241.197 | 0.05 | 89.407 | 1 | core
IG_BH01_BD019-A | APM-REP-01332-0231 | BH01 | BD | A | 869.88 | 0.0015536 | 0.001556 | 233.587 | 0.05 | 86.528 | 1 | core
IG_BH01_BD020-A | APM-REP-01332-0231 | BH01 | BD | A | 900 | 0.0017768 | 0.00178 | 226.895 | 0.05 | 84.379 | 1 | core
IG_BH01_BD001-B | APM-REP-01332-0231 | BH01 | BD | B | 150.03 | 0.0020667 | 0.002071 | 234.275 | 0.05 | 88.108 | 1 | core
IG_BH01_BD002-B | APM-REP-01332-0231 | BH01 | BD | B | 200.84 | 0.0014718 | 0.001474 | 243.908 | 0.05 | 90.58 | 1 | core
IG_BH01_BD003-B | APM-REP-01332-0231 | BH01 | BD | B | 249.02 | 0.0020239 | 0.002028 | 249.17 | 0.05 | 93.916 | 1 | core
IG_BH01_BD004-B | APM-REP-01332-0231 | BH01 | BD | B | 297.84 | 0.0010748 | 0.001076 | 227.115 | 0.05 | 84.717 | 1 | core
IG_BH01_BD005-B | APM-REP-01332-0231 | BH01 | BD | B | 327.21 | 0.0024002 | 0.002406 | 204.932 | 0.05 | 77.047 | 1 | core
IG_BH01_BD006-B | APM-REP-01332-0231 | BH01 | BD | B | 388.36 | 0.0024032 | 0.002409 | 206.705 | 0.05 | 77.472 | 1 | core
IG_BH01_BD007-B | APM-REP-01332-0231 | BH01 | BD | B | 405.16 | 0.0020986 | 0.002103 | 202.084 | 0.05 | 76.18 | 1 | core
IG_BH01_BD008-B | APM-REP-01332-0231 | BH01 | BD | B | 447.1 | 0.001424 | 0.001426 | 234.571 | 0.05 | 88.003 | 1 | core
IG_BH01_BD009-B | APM-REP-01332-0231 | BH01 | BD | B | 464.62 | 0.0019044 | 0.001908 | 251.089 | 0.05 | 94.095 | 1 | core
IG_BH01_BD010-B | APM-REP-01332-0231 | BH01 | BD | B | 504.42 | 0.0017908 | 0.001794 | 255.691 | 0.05 | 95.472 | 1 | core
IG_BH01_BD011-B | APM-REP-01332-0231 | BH01 | BD | B | 526.89 | 0.0015476 | 0.00155 | 240.384 | 0.05 | 89.776 | 1 | core
IG_BH01_BD012-B | APM-REP-01332-0231 | BH01 | BD | B | 553.09 | 0.0016283 | 0.001631 | 233.331 | 0.05 | 87.31 | 1 | core
IG_BH01_BD013-B | APM-REP-01332-0231 | BH01 | BD | B | 585.7 | 0.001425 | 0.001427 | 216.257 | 0.05 | 80.901 | 1 | core
IG_BH01_BD014-B | APM-REP-01332-0231 | BH01 | BD | B | 620.67 | 0.0013911 | 0.001393 | 116.228 | 0.05 | 43.475 | 1 | core
IG_BH01_BD015-B | APM-REP-01332-0231 | BH01 | BD | B | 666.68 | 0.0013631 | 0.001365 | 102.647 | 0.05 | 38.368 | 1 | core
IG_BH01_BD016-B | APM-REP-01332-0231 | BH01 | BD | B | 705.47 | 0.0013203 | 0.001322 | 113.669 | 0.05 | 42.339 | 1 | core
IG_BH01_BD017-B | APM-REP-01332-0231 | BH01 | BD | B | 768.81 | 0.0012504 | 0.001252 | 126.94 | 0.05 | 47.222 | 1 | core
IG_BH01_BD018-B | APM-REP-01332-0231 | BH01 | BD | B | 800.53 | 0.0014429 | 0.001445 | 244.636 | 0.05 | 90.672 | 1 | core
IG_BH01_BD019-B | APM-REP-01332-0231 | BH01 | BD | B | 869.88 | 0.0013272 | 0.001329 | 241.904 | 0.05 | 89.415 | 1 | core
IG_BH01_BD020-B | APM-REP-01332-0231 | BH01 | BD | B | 900 | 0.001734 | 0.001737 | 242.792 | 0.05 | 90.156 | 1 | core
IG_BH01_TP001-A | APM-REP-01332-0231 | BH01 | TP | A | 201.05 | 0.0015775 | 0.00158 | 131.814 | 0.05 | 49.094 | 1 | core
IG_BH01_TP002-A | APM-REP-01332-0231 | BH01 | TP | A | 297.98 | 0.0014529 | 0.001455 | 144.302 | 0.05 | 54.155 | 1 | core
IG_BH01_TP003-A | APM-REP-01332-0231 | BH01 | TP | A | 405.28 | 0.0021434 | 0.002148 | 209.533 | 0.05 | 79.052 | 1 | core
IG_BH01_TP004-A | APM-REP-01332-0231 | BH01 | TP | A | 446.86 | 0.0017848 | 0.001788 | 235.634 | 0.05 | 88.388 | 1 | core
IG_BH01_TP005-A | APM-REP-01332-0231 | BH01 | TP | A | 504.54 | 0.0017091 | 0.001712 | 260.241 | 0.05 | 98.2 | 1 | core
IG_BH01_TP006-A | APM-REP-01332-0231 | BH01 | TP | A | 553.49 | 0.0016533 | 0.001656 | 141.341 | 0.05 | 52.849 | 1 | core
IG_BH01_TP007-A | APM-REP-01332-0231 | BH01 | TP | A | 585.79 | 0.0014948 | 0.001497 | 137.465 | 0.05 | 51.578 | 1 | core
IG_BH01_TP008-A | APM-REP-01332-0231 | BH01 | TP | A | 705.92 | 0.0015805 | 0.001583 | 118.644 | 0.05 | 44.526 | 1 | core
IG_BH01_TP009-A | APM-REP-01332-0231 | BH01 | TP | A | 800.94 | 0.0013472 | 0.001349 | 222.171 | 0.05 | 82.465 | 1 | core
IG_BH01_TP010-A | APM-REP-01332-0231 | BH01 | TP | A | 900.43 | 0.001738 | 0.001741 | 281.922 | 0.05 | 105.132 | 1 | core
IG_BH01_TP001-B | APM-REP-01332-0231 | BH01 | TP | B | 201.05 | 0.0015775 | 0.00158 | 165.352 | 0.05 | 61.658 | 1 | core
IG_BH01_TP002-B | APM-REP-01332-0231 | BH01 | TP | B | 297.98 | 0.0013681 | 0.00137 | 140.164 | 0.05 | 52.793 | 1 | core
IG_BH01_TP003-B | APM-REP-01332-0231 | BH01 | TP | B | 405.28 | 0.0030596 | 0.003069 | 219.263 | 0.05 | 82.956 | 1 | core
IG_BH01_TP004-B | APM-REP-01332-0231 | BH01 | TP | B | 446.86 | 0.0015067 | 0.001509 | 228.237 | 0.05 | 85.477 | 1 | core
IG_BH01_TP005-B | APM-REP-01332-0231 | BH01 | TP | B | 504.54 | 0.0015974 | 0.0016 | 249.69 | 0.05 | 94.63 | 1 | core
IG_BH01_TP006-B | APM-REP-01332-0231 | BH01 | TP | B | 553.49 | 0.0019651 | 0.001969 | 156.928 | 0.05 | 58.892 | 1 | core
IG_BH01_TP007-B | APM-REP-01332-0231 | BH01 | TP | B | 585.79 | 0.0014948 | 0.001497 | 134.415 | 0.05 | 50.551 | 1 | core
IG_BH01_TP008-B | APM-REP-01332-0231 | BH01 | TP | B | 705.92 | 0.0015805 | 0.001583 | 146.388 | 0.05 | 54.857 | 1 | core
IG_BH01_TP009-B | APM-REP-01332-0231 | BH01 | TP | B | 800.94 | 0.0013173 | 0.001319 | 314.411 | 0.05 | 116.724 | 1 | core
IG_BH01_TP010-B | APM-REP-01332-0231 | BH01 | TP | B | 900.43 | 0.0019352 | 0.001939 | 235.095 | 0.05 | 87.855 | 1 | core

## Radioelements_Pyrite
SampleID | NWMO Reference | Borehole ID | Depth [mbgs] | K2O (wt.%) | K (wt.%) | Th (ppm) | U (ppm) | Total S (wt%) | Pyrite (%)
LG001 | APM-REP-01332-0260 | BH01 | 1.7 | 2.37 | 1.97 | 3.41 | 0.61 | 0.005 | 0.00935
LG002 | APM-REP-01332-0260 | BH01 | 24.8 | 2.26 | 1.88 | 3.28 | 1.15 | 0.002 | 0.00374
LG003 | APM-REP-01332-0260 | BH01 | 67.2 | 5.55 | 4.61 | 3.96 | 1.65 | 0.004 | 0.00748
LG004 | APM-REP-01332-0260 | BH01 | 80.8 | 2.29 | 1.9 | 8.34 | 1.66 | 0.001 | 0.00187
LG005 | APM-REP-01332-0260 | BH01 | 131.9 | 2.13 | 1.77 | 6.8 | 2.63 | 0.002 | 0.00374
LG006 | APM-REP-01332-0260 | BH01 | 170.2 | 1.95 | 1.62 | 9.04 | 0.98 | 0.002 | 0.00374
LG007 | APM-REP-01332-0260 | BH01 | 201.7 | 1.94 | 1.61 | 3.53 | 0.68 | 0.003 | 0.00561
LG008 | APM-REP-01332-0260 | BH01 | 214.2 | 3.15 | 2.61 | 3.43 | 1.67 | 0.003 | 0.00561
LG009 | APM-REP-01332-0260 | BH01 | 227.3 | 1.49 | 1.24 | 3.4 | 0.93 | 0.004 | 0.00748
LG010 | APM-REP-01332-0260 | BH01 | 234.1 | 3.74 | 3.1 | 11.9 | 1.66 | 0.003 | 0.00561
LG011 | APM-REP-01332-0260 | BH01 | 288.1 | 1.9 | 1.58 | 6.5 | 1.42 | 0.312 | 0.58373
LG012 | APM-REP-01332-0260 | BH01 | 298.2 | 2.09 | 1.74 | 7.44 | 2.18 | 0.047 | 0.08793
LG013 | APM-REP-01332-0260 | BH01 | 300 | 1.44 | 1.2 | 5.23 | 1.89 | 0.225 | 0.42096
LG014 | APM-REP-01332-0260 | BH01 | 315.1 | 0.89 | 0.74 | 11.4 | 2.59 | 0.006 | 0.01123
LG015 | APM-REP-01332-0260 | BH01 | 335.2 | 2.07 | 1.72 | 7.6 | 2.43 | 0.003 | 0.00561
LG016 | APM-REP-01332-0260 | BH01 | 395.1 | 5.71 | 4.74 | 4.86 | 4.12 | 0.009 | 0.01684
LG017 | APM-REP-01332-0260 | BH01 | 400.5 | 4.81 | 3.99 | 3.75 | 8.83 | 0.03 | 0.05613
LG018 | APM-REP-01332-0260 | BH01 | 402.9 | 5.2 | 4.32 | 4.53 | 14.6 | 0.006 | 0.01123
LG019 | APM-REP-01332-0260 | BH01 | 443.3 | 2.03 | 1.69 | 6.94 | 3.35 | 0.003 | 0.00561
LG020 | APM-REP-01332-0260 | BH01 | 452.2 | 1.25 | 1.04 | 1.81 | 0.68 | 0.003 | 0.00561
LG021 | APM-REP-01332-0260 | BH01 | 470.2 | 1.3 | 1.08 | 2 | 1.25 | 0.003 | 0.00561
LG022 | APM-REP-01332-0260 | BH01 | 530 | 1.67 | 1.39 | 7.1 | 1.85 | 0.003 | 0.00561
LG023 | APM-REP-01332-0260 | BH01 | 549.2 | 2.06 | 1.71 | 4.95 | 1.28 | 0.002 | 0.00374
LG024 | APM-REP-01332-0260 | BH01 | 560.7 | 1.6 | 1.33 | 3.63 | 1.05 | 0.003 | 0.00561
LG025 | APM-REP-01332-0260 | BH01 | 587.1 | 1.76 | 1.46 | 4.55 | 1.15 | 0.004 | 0.00748
LG026 | APM-REP-01332-0260 | BH01 | 593.2 | 1.92 | 1.59 | 9.53 | 1.3 | 0.004 | 0.00748
LG027 | APM-REP-01332-0260 | BH01 | 636.1 | 1.96 | 1.63 | 2.77 | 1.32 | 0.003 | 0.00561
LG028 | APM-REP-01332-0260 | BH01 | 656.4 | 2.68 | 2.22 | 7.07 | 2.04 | 0.095 | 0.17774
LG029 | APM-REP-01332-0260 | BH01 | 659.2 | 2.28 | 1.89 | 5.19 | 1.49 | 0.003 | 0.00561
LG030 | APM-REP-01332-0260 | BH01 | 701.2 | 1.72 | 1.43 | 7.44 | 1.51 | 0.005 | 0.00935
LG031 | APM-REP-01332-0260 | BH01 | 735.2 | 5.38 | 4.47 | 2.85 | 0.75 | 0.003 | 0.00561
LG032 | APM-REP-01332-0260 | BH01 | 752.3 | 1.76 | 1.46 | 9.08 | 1.62 | 0.004 | 0.00748
LG033 | APM-REP-01332-0260 | BH01 | 776.2 | 1.65 | 1.37 | 5.74 | 1.32 | 0.006 | 0.01123
LG034 | APM-REP-01332-0260 | BH01 | 793 | 4 | 3.32 | 2.84 | 0.75 | 0.003 | 0.00561
LG035 | APM-REP-01332-0260 | BH01 | 795.7 | 1.87 | 1.55 | 3.59 | 1.17 | 0.005 | 0.00935
LG036 | APM-REP-01332-0260 | BH01 | 797.6 | 3.58 | 2.97 | 3.01 | 0.8 | 0.003 | 0.00561
LG037 | APM-REP-01332-0260 | BH01 | 842.1 | 1.67 | 1.39 | 5.37 | 0.99 | 0.006 | 0.01123
LG038 | APM-REP-01332-0260 | BH01 | 895.8 | 1.8 | 1.49 | 6.09 | 2.14 | 0.003 | 0.00561
LG039 | APM-REP-01332-0260 | BH01 | 902.1 | 2.22 | 1.84 | 9.39 | 2.22 | 0.071 | 0.13284
LG040 | APM-REP-01332-0260 | BH01 | 950.1 | 1.68 | 1.39 | 5.73 | 1.55 | 0.005 | 0.00935
LG041 | APM-REP-01332-0260 | BH01 | 953.5 | 2.32 | 1.93 | 5.88 | 1.32 | 0.003 | 0.00561
LG042 | APM-REP-01332-0260 | BH01 | 968.4 | 3.49 | 2.9 | 6.03 | 1.75 | 0.006 | 0.01123
LG043 | APM-REP-01332-0260 | BH01 | 978.9 | 2.41 | 2 | 2.9 | 0.77 | 0.003 | 0.00561
LG044 | APM-REP-01332-0260 | BH01 | 995.1 | 1.66 | 1.38 | 6.86 | 0.83 | 0.003 | 0.00561
LG045 | APM-REP-01332-0260 | BH01 | 999.2 | 1.53 | 1.27 | 3.26 | 0.94 | 0.005 | 0.00935
LG001 | APM-REP-01332-0265 | BH02 | 16.21 | 1.66 | 1.38 | 4.41 | 1.74 | 0.003 | 0.00561
LG002 | APM-REP-01332-0265 | BH02 | 16.67 | 2.58 | 2.14 | 5.06 | 1.62 | 0.003 | 0.00561
LG003 | APM-REP-01332-0265 | BH02 | 58.84 | 2.73 | 2.27 | 6.77 | 1.4 | 0.003 | 0.00561
LG004 | APM-REP-01332-0265 | BH02 | 71.59 | 3.01 | 2.5 | 6.22 | 2.21 | 0.003 | 0.00561
LG005 | APM-REP-01332-0265 | BH02 | 108.99 | 1.75 | 1.45 | 4.73 | 1.3 | 0.004 | 0.00748
LG006 | APM-REP-01332-0265 | BH02 | 126.97 | 2.47 | 2.05 | 6.7 | 2.85 | 0.002 | 0.00374
LG007 | APM-REP-01332-0265 | BH02 | 264.71 | 1.22 | 1.01 | 4.4 | 1.91 | 0.003 | 0.00561
LG008 | APM-REP-01332-0265 | BH02 | 268.29 | 2.9 | 2.41 | 5.59 | 1.77 | 0.003 | 0.00561
LG009 | APM-REP-01332-0265 | BH02 | 325.14 | 2.91 | 2.42 | 6.46 | 1.36 | 0.002 | 0.00374
LG010 | APM-REP-01332-0265 | BH02 | 344.83 | 1.71 | 1.42 | 4.12 | 1 | 0.004 | 0.00748
LG011 | APM-REP-01332-0265 | BH02 | 348.24 | 3.24 | 2.69 | 6.49 | 1.15 | 0.003 | 0.00561
LG012 | APM-REP-01332-0265 | BH02 | 356.17 | 2.81 | 2.33 | 6.19 | 1.8 | 0.002 | 0.00374
LG013 | APM-REP-01332-0265 | BH02 | 443.38 | 2.84 | 2.36 | 7.02 | 2.45 | 0.014 | 0.02619
LG014 | APM-REP-01332-0265 | BH02 | 490.39 | 4.59 | 3.81 | 1.97 | 7.31 | 0.001 | 0.00187
LG015 | APM-REP-01332-0265 | BH02 | 495.06 | 3.26 | 2.71 | 5.95 | 2.12 | 0.067 | 0.12535
LG016 | APM-REP-01332-0265 | BH02 | 522.07 | 2.97 | 2.47 | 6.21 | 1.93 | 0.003 | 0.00561
LG017 | APM-REP-01332-0265 | BH02 | 527.55 | 1.75 | 1.45 | 4.34 | 2.54 | 0.003 | 0.00561
LG018 | APM-REP-01332-0265 | BH02 | 551.12 | 4.51 | 3.74 | 3.05 | 1.37 | 0.003 | 0.00561
LG019 | APM-REP-01332-0265 | BH02 | 579.5 | 3.09 | 2.57 | 5.78 | 2.71 | 0.003 | 0.00561
LG020 | APM-REP-01332-0265 | BH02 | 610.03 | 1.75 | 1.45 | 4.71 | 1.42 | 0.002 | 0.00374
LG021 | APM-REP-01332-0265 | BH02 | 613.42 | 1.02 | 0.85 | 5.41 | 2.04 | 0.004 | 0.00748
LG022 | APM-REP-01332-0265 | BH02 | 620.78 | 2.63 | 2.18 | 5.48 | 1.15 | 0.002 | 0.00374
LG023 | APM-REP-01332-0265 | BH02 | 622.36 | 1.27 | 1.05 | 6.52 | 1.19 | 0.003 | 0.00561
LG024 | APM-REP-01332-0265 | BH02 | 639.08 | 2.93 | 2.43 | 4.47 | 1.6 | 0.003 | 0.00561
LG025 | APM-REP-01332-0265 | BH02 | 703.55 | 3.1 | 2.57 | 4.6 | 2.34 | 0.001 | 0.00187
LG026 | APM-REP-01332-0265 | BH02 | 810.16 | 2.69 | 2.23 | 5.12 | 1.9 | 0.022 | 0.04116
LG001 | APM-REP-01332-0266 | BH03 | 69.1 | 2.46 | 2.04 | 5.75 | 1.71 | 0.002 | 0.00374
LG002 | APM-REP-01332-0266 | BH03 | 121.9 | 2.21 | 1.83 | 6.2 | 2.63 | 0.004 | 0.00748
LG003 | APM-REP-01332-0266 | BH03 | 139.1 | 2.12 | 1.76 | 4.06 | 1.09 | 0.003 | 0.00561
LG004 | APM-REP-01332-0266 | BH03 | 171.7 | 4.61 | 3.83 | 1.72 | 6.38 | 0.002 | 0.00374
LG005 | APM-REP-01332-0266 | BH03 | 215.5 | 1.86 | 1.54 | 4.97 | 1.29 | 0.006 | 0.01123
LG006 | APM-REP-01332-0266 | BH03 | 337 | 3.33 | 2.76 | 4.73 | 1.54 | 0.003 | 0.00561
LG007 | APM-REP-01332-0266 | BH03 | 442.3 | 4.28 | 3.55 | 2.01 | 1.57 | 0.004 | 0.00748
LG008 | APM-REP-01332-0266 | BH03 | 453.5 | 1.64 | 1.36 | 4.35 | 1.09 | 0.005 | 0.00935
LG009 | APM-REP-01332-0266 | BH03 | 505.7 | 2.36 | 1.96 | 5.31 | 1.28 | 0.003 | 0.00561
LG010 | APM-REP-01332-0266 | BH03 | 506.3 | 2.63 | 2.18 | 4.12 | 0.92 | 0.006 | 0.01123
LG011 | APM-REP-01332-0266 | BH03 | 511.7 | 2.38 | 1.98 | 5.15 | 1.14 | 0.003 | 0.00561
LG012 | APM-REP-01332-0266 | BH03 | 526.2 | 2.54 | 2.11 | 5.51 | 1.68 | 0.002 | 0.00374
LG013 | APM-REP-01332-0266 | BH03 | 593.8 | 1.62 | 1.34 | 4.3 | 1.15 | 0.008 | 0.01497
LG014 | APM-REP-01332-0266 | BH03 | 605.1 | 2.37 | 1.97 | 5.6 | 2.43 | 0.003 | 0.00561
LG015 | APM-REP-01332-0266 | BH03 | 678.9 | 4.47 | 3.71 | 2.55 | 12.9 | 0.01 | 0.01871
LG016 | APM-REP-01332-0266 | BH03 | 706.7 | 1.89 | 1.57 | 4.24 | 1.32 | 0.006 | 0.01123
LG017 | APM-REP-01332-0266 | BH03 | 714.2 | 0.74 | 0.61 | 5.96 | 1.61 | 0.007 | 0.0131
LG018 | APM-REP-01332-0265 | BH03 | 714.5 | 2.66 | 2.21 | 5.44 | 1.14 | 0.02 | 0.03742
LG019 | APM-REP-01332-0265 | BH03 | 799.7 | 1.79 | 1.49 | 5.39 | 1.84 | 0.006 | 0.01123
LG020 | APM-REP-01332-0265 | BH03 | 819.8 | 2.4 | 1.99 | 5.11 | 2.28 | 0.004 | 0.00748
LG021 | APM-REP-01332-0265 | BH03 | 881.6 | 1.52 | 1.26 | 5.13 | 1.29 | 0.015 | 0.02806
LG022 | APM-REP-01332-0265 | BH03 | 882.4 | 3.5 | 2.91 | 2.57 | 4.19 | 0.054 | 0.10103

## SecondaryPorosity
TEST ID | NWMO Reference | Borehole | Top interval | Bottom interval | interval Length | Transmissivity | Fracture porosity
|  |  | (mbgs) | (mbgs) | (m) | (m2/sec)
HT001 | APM-REP-01332-0235 | BH01 | 130 | 149.8 | 19.78 | 6e-11 | 2.0293e-07
HT013b | APM-REP-01332-0235 | BH01 | 404 | 423.8 | 19.78 | 2e-09 | 6.531e-07
HT002 | APM-REP-01332-0235 | BH01 | 451.9 | 471.7 | 19.78 | 3e-10 | 4.6268e-07
HT003 | APM-REP-01332-0235 | BH01 | 475 | 494.8 | 19.78 | 7e-11 | 2.4415e-07
HT004 | APM-REP-01332-0235 | BH01 | 496 | 515.8 | 19.78 | 7e-11 | 2.4415e-07
HT005 | APM-REP-01332-0235 | BH01 | 518 | 537.7 | 19.78 | 2e-10 | 3.0314e-07
HT008 | APM-REP-01332-0235 | BH01 | 538 | 557.8 | 19.78 | 4e-09 | 8.2285e-07
HT006 | APM-REP-01332-0235 | BH01 | 559 | 578.8 | 19.78 | 5e-11 | 2.2916e-07
HT007 | APM-REP-01332-0235 | BH01 | 580 | 599.8 | 19.78 | 3e-11 | 2.1476e-07
HT009 | APM-REP-01332-0235 | BH01 | 625.2 | 644.9 | 19.78 | 1e-07 | 2.406e-06
IG_BH02_HT001 | APM-REP-01332-0256 | BH02 | 302.61 | 322.66 | 20.05 | 6e-11 | 2.0293e-07
IG_BH02_HT002 | APM-REP-01332-0256 | BH02 | 144.08 | 164.13 | 20.05 | 1e-08 | 1.1168e-06
IG_BH02_HT003 | APM-REP-01332-0256 | BH02 | 219.61 | 239.66 | 20.05 | 6e-11 | 2.0293e-07
IG_BH02_HT004 | APM-REP-01332-0256 | BH02 | 274.06 | 294.11 | 20.05 | 4e-09 | 8.2285e-07
IG_BH02_HT005 | APM-REP-01332-0256 | BH02 | 335.81 | 355.86 | 20.05 | 8e-12 | 1.0367e-07
IG_BH02_HT006 | APM-REP-01332-0256 | BH02 | 410.09 | 430.14 | 20.05 | 2e-11 | 1.4071e-07
IG_BH02_HT007 | APM-REP-01332-0256 | BH02 | 439.14 | 459.19 | 20.05 | 4e-11 | 1.7728e-07
IG_BH02_HT008 | APM-REP-01332-0256 | BH02 | 486.12 | 506.17 | 20.05 | 8e-12 | 1.0367e-07
IG_BH02_HT009 | APM-REP-01332-0256 | BH02 | 505.96 | 526.01 | 20.05 | 4e-12 | 8.2285e-08
IG_BH02_HT010 | APM-REP-01332-0256 | BH02 | 526.29 | 546.34 | 20.05 | 4e-11 | 1.7728e-07
IG_BH02_HT011 | APM-REP-01332-0256 | BH02 | 544.22 | 564.27 | 20.05 | 6e-12 | 9.4193e-08
IG_BH02_HT012 | APM-REP-01332-0256 | BH02 | 564.06 | 584.11 | 20.05 | 2e-11 | 1.4071e-07
IG_BH02_HT013 | APM-REP-01332-0256 | BH02 | 583.23 | 603.28 | 20.05 | 6e-09 | 9.4193e-07
IG_BH02_HT014 | APM-REP-01332-0256 | BH02 | 608.88 | 628.93 | 20.05 | 2e-08 | 1.4071e-06
IG_BH02_HT015 | APM-REP-01332-0256 | BH02 | 657.69 | 677.74 | 20.05 | 3e-09 | 4.9841e-07
IG_BH02_HT016 | APM-REP-01332-0256 | BH02 | 678.6 | 698.65 | 20.05 | 3e-11 | 1.0738e-07
IG_BH02_HT017 | APM-REP-01332-0256 | BH02 | 749.97 | 770.02 | 20.05 | 7e-12 | 8.4994e-08
IG_BH02_HT018 | APM-REP-01332-0256 | BH02 | 800.04 | 820.09 | 20.05 | 1e-12 | 5.1836e-08
IG_BH02_HT019 | APM-REP-01332-0256 | BH02 | 895.22 | 915.27 | 20.05 | 2e-11 | 1.4071e-07
IG_BH02_HT020 | APM-REP-01332-0256 | BH02 | 949.97 | 970.02 | 20.05 | 2e-12 | 6.531e-08
IG_BH03_HT001 | APM-REP-01332-0255 | BH03 | 280.17 | 300.15 | 19.98 | 2e-11 | 1.3967e-07
IG_BH03_HT002 | APM-REP-01332-0255 | BH03 | 317.95 | 337.93 | 19.98 | 2e-12 | 6.4828e-08
IG_BH03_HT003 | APM-REP-01332-0255 | BH03 | 397.14 | 417.12 | 19.98 | 6e-12 | 9.3498e-08
IG_BH03_HT004 | APM-REP-01332-0255 | BH03 | 440.71 | 460.69 | 19.98 | 8e-13 | 4.7766e-08
IG_BH03_HT005a | APM-REP-01332-0255 | BH03 | 500.47 | 520.45 | 19.98 | 5e-13 | 4.9007e-08
IG_BH03_HT005b | APM-REP-01332-0255 | BH03 | 500.34 | 520.38 | 20.04 | 2e-12 | 6.4828e-08
IG_BH03_HT006 | APM-REP-01332-0255 | BH03 | 520.11 | 540.15 | 20.04 | 5e-12 | 7.0388e-08
IG_BH03_HT007 | APM-REP-01332-0255 | BH03 | 569.04 | 589.08 | 20.04 | 8e-11 | 2.2171e-07
IG_BH03_HT008 | APM-REP-01332-0255 | BH03 | 589.04 | 609.08 | 20.04 | 3e-11 | 1.0659e-07
IG_BH03_HT009 | APM-REP-01332-0255 | BH03 | 654.13 | 674.17 | 20.04 | 8e-12 | 1.0291e-07
IG_BH03_HT010 | APM-REP-01332-0255 | BH03 | 672.03 | 692.07 | 20.04 | 4e-12 | 8.1678e-08
IG_BH03_HT011 | APM-REP-01332-0255 | BH03 | 692.37 | 712.41 | 20.04 | 2e-12 | 6.4828e-08
IG_BH03_HT012 | APM-REP-01332-0255 | BH03 | 799.85 | 819.89 | 20.04 | 1e-12 | 5.1454e-08
IG_BH03_HT013 | APM-REP-01332-0255 | BH03 | 901.05 | 921.09 | 20.04 | 4e-12 | 8.1678e-08
IG_BH03_HT014 | APM-REP-01332-0255 | BH03 | 942.88 | 962.92 | 20.04 | 1e-09 | 5.1454e-07
IG_BH03_HT015 | APM-REP-01332-0255 | BH03 | 859.13 | 879.17 | 20.04 | 3e-11 | 1.0659e-07
IG_BH03_HT016 | APM-REP-01332-0255 | BH03 | 838.8 | 858.84 | 20.04 | 1e-12 | 5.1454e-08
IG_BH03_HT017 | APM-REP-01332-0255 | BH03 | 770.8 | 790.84 | 20.04 | 9e-12 | 9.5136e-08
IG_BH03_HT018 | APM-REP-01332-0255 | BH03 | 750.97 | 771.01 | 20.04 | 2e-12 | 6.4828e-08
IG_BH03_HT019 | APM-REP-01332-0255 | BH03 | 728.98 | 749.02 | 20.04 | 3e-12 | 4.9473e-08
IG_BH03_HT020 | APM-REP-01332-0255 | BH03 | 636.02 | 656.06 | 20.04 | 5e-13 | 3.2671e-08
IG_BH03_HT021 | APM-REP-01332-0255 | BH03 | 610.05 | 630.09 | 20.04 | 5e-11 | 1.5165e-07
IG_BH03_HT022 | APM-REP-01332-0255 | BH03 | 542.94 | 562.98 | 20.04 | 4e-12 | 8.1678e-08
IG_BH03_HT023 | APM-REP-01332-0255 | BH03 | 485.75 | 505.79 | 20.04 | 6e-12 | 9.3498e-08
IG_BH03_HT024 | APM-REP-01332-0255 | BH03 | 465.98 | 486.02 | 20.04 | 2e-12 | 6.4828e-08
IG_BH03_HT025 | APM-REP-01332-0255 | BH03 | 366.14 | 386.18 | 20.04 | 4e-12 | 8.1678e-08
IG_BH03_HT026 | APM-REP-01332-0255 | BH03 | 226.23 | 246.27 | 20.04 | 6e-12 | 9.3498e-08
IG_BH03_HT027 | APM-REP-01332-0255 | BH03 | 183.33 | 203.37 | 20.04 | 9e-12 | 9.5136e-08
IG_BH03_HT028 | APM-REP-01332-0255 | BH03 | 161.82 | 181.86 | 20.04 | 4e-10 | 3.7912e-07
IG_BH03_HT029 | APM-REP-01332-0255 | BH03 | 107.12 | 127.16 | 20.04 | 7e-09 | 8.4367e-07